## COVER
e13*167/2013*00041*00
PARTS MANUAL
ATV500-D T3b
VIN: LL8RDT4W*********

## VEHICLE
←→Interchangeable；≠Noninterchangeable；←New for old →old for new
1 HANDLEBAR | REF. No. | PART No. | DESCRIPTION | Q'TY |  |  | 图号
| 1 | 27415 | FRONT SPEEDOMETER COVER of ATV500-D T3b | 1 |  |  | 4AD-21520-10
| 3 | 27457 | IGNITION SWITCH WITH KEY (USED FOR WATERPROOF) of ATV500-D T3b | 1 |  |  | 4AL-82500-00
| 4 | 25003 | KEY BLANK of ATV500-D T3b | 1
| 5 | 25004 | THREADED NUT of ATV500-D T3b | 1
| 6 | 30117 | REAR VIEW MIRROR RIGHT ( ONLY FOR EUROPE) of ATV500-D T3b | 1 |  |  | 4AC-26292-00
| 7 | 35072 | THROTTLE CONTROL (WITH 2WD/4WD SWITCH) (WITHIN DIFF-LOCK) of ATV500-D T3b | 1 |  |  | 4AV-26249-00
| 8 | 10079 | NUT M8 of ATV500-D T3b | 4 |  |  | B51L30800R
| 9 | 10140B | BOLT M6X12 of ATV500-D T3b | 1 |  |  | B11A30612R
| 10A | 72037 | NEW GUARD,HANDLEBAR END ASSY. (MATCH WITH NEW HANDLEBAR) of ATV500-D T3b | 2 |  |  | 4AA-26202-00
| 11 | 35727 | GRIP of ATV500-D T3b | 2 |  |  | 4AV-26130-00
| 12 | 35825 | SWITCH ASSY (FOR EUROPE) of ATV500-D T3b | 1 |  |  | 4TC-83900-00
| 13 | 25008 | SPEEDOMETER BRACKET of ATV500-D T3b | 1 |  |  | 4AR-22531-00
| 14 | 10004 | NUT M6 of ATV500-D T3b | 2 |  |  | B51L30600R
| 15 | 30118 | REAR VIEW MIRROR LEFT ( ONLY FOR EUROPE) of ATV500-D T3b | 1 |  |  | 4AC-26291-00
| 16 | 25010 | SPEEDOMETER COVER CAP (FOR EUROPE) of ATV500-D T3b | 1 |  |  | 4AB-83501-00
| 17 | 70447 | RUBBER WASHER of ATV500-D T3b | 2 |  |  | 4AB-21211-00
| 18 | 35089 | LCD SPEEDOMETER of ATV500-D T3b | 1 |  |  | 4AV-83500-00
| 18 | 35867 | LCD SPEEDOMETER (USED FOR EPS) | 1 |  | NEW ADDED | 4TD-83500-02 | 20191204增加
| 19 | 20112a | HANDLEBAR CLAMP of ATV500-D T3b | 2 |  |  | 4AL-26113-00
| 20 | 35073 | THROTTLE CABLE of ATV500-D T3b | 1 |  |  | 4AV-26250-00
| 21 | 27385a | HANDLEBAR (NEW MODEL) (MATCH WITH NEW GUARD,HANDLEBAR END ASSY.) of ATV500-D T3b | 1 |  |  | 4AC-26111-10
| 22 | 10531 | BOLT M8X72 of ATV500-D T3b | 4 |  |  | B15L30872R
| 23 | 25013 | SCREW M6X12 of ATV500-D T3b | 2 |  |  | B23L00610R
| 24 | 27257 | IGNITION SWITCH COVER of ATV500-D T3b | 1 |  |  | 4AL-82501-00
| 26 | 27416 | REAR SPEEDOMETER COVER of ATV500-D T3b | 1 |  |  | 4AD-21530-10
| 27 | 27417 | HANDLEBAR COVER RIGHT of ATV500-D T3b | 1 |  |  | 4AA-28366-00
| 28 | 27418 | HANDLEBAR COVER LEFT of ATV500-D T3b | 1 |  |  | 4AA-28365-00
| 29 | 27419 | HANDLE COVER INSTALLATION BELT of ATV500-D T3b | 2 |  |  | 4AA-26282-00
| 30 | 25525 | UP HOLDER,REAR VIEW MIRROR of ATV500-D T3b | 1
| 31 | 25526 | DOWN HOLDER,REAR VIEW MIRROR of ATV500-D T3b | 1
| 32 | 10008 | BOLT M6X20 of ATV500-D T3b | 2 |  |  | B22L00620R
| 33 | 70703 | HANDLEBAR DOWN CLAMP of ATV500-D T3b | 2 |  |  | 4AB-26112-00
| 34 | 10913 | NUT M6 of ATV500-D T3b | 2 |  |  | B53F20600R
| 35 | 72035 | TENSIONING BLOCK of ATV500-D T3b | 2 |  |  | 4AA-26204-00
| 36 | 72036 | BALANCE WEIGHT of ATV500-D T3b | 2 |  |  | 4AA-26203-00
| 37 | 10940 | SCREW M6X70 of ATV500-D T3b | 2 |  |  | B24B30670R
←→Interchangeable；≠Noninterchangeable；←New for old →old for new
2 FUEL TANK （FOR EUROPE） | REF. No. | PART No. | DESCRIPTION | Q'TY |  |  | 图号
| 1 | 28095 | TUBE,FUEL CAP BREATHER of ATV500-D T3b | 1 |  |  | 4AG-24103-00
| 2 | 70725 | FUEL CAP of ATV500-D T3b | 1 |  |  | 4AB-24610-00
| 3 | 10183 | BOLT M6X16 of ATV500-D T3b | 4 |  |  | B11A30616R
| 4 | 35085 | PLATE，UNIT SET of ATV500-D T3b | 1 |  |  | 4AV-85753-00
| 5 | 35084 | FUEL UNIT SET ASSY of ATV500-D T3b | 1 |  |  | 4AV-85752-00
| 6 | 35086 | GASKET，BASE of ATV500-D T3b | 1 |  |  | 4AV-85754-00
| 7 | 35021 | FUEL TANK of ATV500-D T3b | 1 |  |  | 4AV-24110-00
| 8 | 25037 | VALVE,TANK，FUEL of ATV500-D T3b | 1 |  |  | 3AU-24105-00
| 9 | 10820 | BOLT M5X10 of ATV500-D T3b | 1 |  |  | B11L2051000
| 10 | 70734 | TUBE of ATV500-D T3b | 1 |  |  | 4AB-24123-00
| 11 | 35022 | FUEL LINE 11 of ATV500-D T3b | 1 |  |  | 4AV-24120-00
| 12 | 35023 | FUEL LINE 22 of ATV500-D T3b | 1 |  |  | 4AV-24121-00
| 13 | 11058 | SCREW ST 4X10 of ATV500-D T3b | 1 |  |  | B23B20410R
| 14 | 35025 | PIPE of ATV500-D T3b | 1 |  |  | 4AR-24124-00
| 15 | 20215a | FUEL CONTROL KNOB (RED) of ATV500-D T3b | 1 |  |  | 4AL-24102-00
| 16 | 20216 | NUT of ATV500-D T3b | 1 |  |  | 4AL-24103-00
| 17 | 20217 | FUEL VALVE of ATV500-D T3b | 1 |  |  | 4AL-24104-00
| 18 | 20218 | HOSE CLAMP 1 of ATV500-D T3b | 9
| 19 | 20219 | FUEL LINE 2 of ATV500-D T3b | 1 |  |  | 4AL-24113-00
| 19 | 36140 | FUEL LINE 1 of ATV500-D T3b | 1 |  |  | 4AV-24122-01
| 20 | 20220 | FUEL FILTER of ATV500-D T3b | 1 |  |  | 3AW-24560-00
| 21 | 20221 | CLAMP of ATV500-D T3b | 1
| 22 | 35024 | FUEL LINE 3 of ATV500-D T3b | 1 |  |  | 4AV-24124-00
| 23 | 20223A | FUEL LINE 2 of ATV500-D T3b | 1 |  |  | 4AV-24123-00
| 24 | 40706 | HOSE CLAMP φ11.3 of ATV500-D T3b | 1 |  |  | 90467-11009
| 25 | 20225a | FUEL VALVE ASSY (RED) of ATV500-D T3b | 1 |  |  | 4AL-24101-00
| 26 | 20226 | FUEL FILTER PAD of ATV500-D T3b | 1
| 27 | 11031 | BOLT M6X12 of ATV500-D T3b | 2 |  |  | B11A40612R
| 28 | 20228 | FUEL PUMP ASSY of ATV500-D T3b | 1 |  |  | 3AW-24401-00
| 29 | 35380 | MOUNTING BRACKET, SEAT of ATV500-D T3b | 1 |  | REPLACED BY 35860 | 4AV-21260-00
| 29 | 35860 | MOUNTING BRACKET, SEAT (INSERT LENGTHEN) | 1 |  |  | 4AV-21260-20
| 30 | 35520 | FUEL TANK ADIABATIC PELLICLE of ATV500-D T3b | 1 |  |  | 4AV-24131-00
| 31 | 35521 | FUEL LINE ADIABATIC PELLICLE of ATV500-D T3b | 2 |  |  | 4AV-24132-00
| 32 | 35522 | FUEL LINE SPRING of ATV500-D T3b | 2 |  |  | 4AV-24128-00
| 33 | 36141 | BRACKET, FUEL VALVE of ATV500-D T3b | 1 |  |  | 4AV-24130-00
| 34 | 36001 | HOSE CLAMP φ9.8 of ATV500-D T3b | 2 |  |  | 90467-10005
←→Interchangeable；≠Noninterchangeable；←New for old →old for new
3 REAR FENDERS | REF. No. | PART No. | DESCRIPTION | Q'TY |  |  | 图号
| 1 | 25040 | SEAT (BLACK) (BASIC) of ATV500-D T3b | 1 |  |  | LH260ATV-B.9.1
| 1 | 25326 | SEAT (BLACK RED BLACK) FOR FINLAND | 1 |  | NEW ADDED | 4AR-24709-10
| 1 | 25339 | SEAT (BLACK WHITE BLACK) FOR FINLAND | 1 |  | NEW ADDED | 4AR-24709-20
| 1 | 25340 | SEAT (BLACK YELLOW BLACK) FOR FINLAND | 1 |  | NEW ADDED | 4AR-24709-30
| 1 | 25341 | SEAT (BLACK GRAY BLACK) FOR FINLAND | 1 |  | NEW ADDED | 4AR-24709-40
| 1 | 35512 | SEAT (FRANCE) of ATV500-D T3b | 1 |  |  | 4AV-24710-00
| 2 | 25041 | LATCH ASSEMBLY of ATV500-D T3b | 1 |  |  | LH260ATV-B.9-4
| 3 | 25042 | RUBBER，SEAT SETTING 1 of ATV500-D T3b | 6 |  |  | LH260ATV-B.9-1
| 4 | 70445 | RUBBER ，SEAT SETTING 2 of ATV500-D T3b | 2 |  |  | LH520ATV.2-32
| 5 | 20316 | RUBBER PAD of ATV500-D T3b | 8 |  |  | LH260ATV.1.15
| 6 | 25044 | TOOL of ATV500-D T3b | 1 |  |  | LH260ATV-B.GJ.1
| 7 | 20331 | WASHER 6 of ATV500-D T3b | 8 |  |  | LH260ATV.2-27
| 8 | 10191 | BOLT M6X18 of ATV500-D T3b | 8 |  |  | GB/T16674.1-M6X18
| 9 | 25045a | TOOL BOX CAP of ATV500-D T3b | 1 |  |  | 4AV-28400-00
| 10 | 27381a | REAR FENDER of ATV500-D T3b | 1 |  |  | 4AV-21600-00
| 11 | 25047 | FOOTREST RIGHT ADIABATIC PELLICLE of ATV500-D T3b | 1 |  |  | LH260ATV-B.2-12
| 12 | 35001 | REAR MUD ADIABATIC PELLICLE 1 of ATV500-D T3b | 1 |  |  | LH260ATV-B.2-15
| 13 | 35002 | REAR MUD ADIABATIC PELLICLE 2 of ATV500-D T3b | 1 |  |  | LH260ATV-B.2-16
| 14 | 10420 | SCREW M6X16 of ATV500-D T3b | 8 |  |  | GB/T818 M6X16
| 15 | 73324 | TURN INDICATE LIGHT,L,RR of ATV500-D T3b | 1 |  |  | 4CF-82521-00
| 16 | 73319 | TURN INDICATE LIGHT,R,RR of ATV500-D T3b | 1 |  |  | 4CF-82516-00
| 17 | 73320 | POSITION LIGHTS,L,RR of ATV500-D T3b | 2 |  |  | 4CF-82517-00
| 18 | 25054 | TRESTLE RIGHT of ATV500-D T3b | 1 |  |  | LH260ATV-B.22.3
| 19 | 25055 | TRESTLE LEFT of ATV500-D T3b | 1 |  |  | LH260ATV-B.22.2
| 20 | 25056 | BOLT M8X70 of ATV500-D T3b | 2 |  |  | GB/T16674.1
| 21 | 10055 | BOLT M8X45 of ATV500-D T3b | 2 |  |  | GB/T16674.1
| 24 | 10140 | BOLT M6X12 of ATV500-D T3b | 2 |  |  | GB/T16674.1 M6X12
| 25 | 10006 | WASHER 6 of ATV500-D T3b | 2 |  |  | GB/T97.1
| 26 | 10004 | NUT of ATV500-D T3b | 2 |  |  | GB/T6187
| 27 | 35497 | PLASTIC PLANT of ATV500-D T3b | 1 |  |  | 4AV-28455-00
| 28 | 35078 | BATTERY COVER of ATV500-D T3b | 1 |  |  | 4AV-28331-00
| 29 | 70788 | HOOK BRACKET，SEAT LOCK of ATV500-D T3b | 1 |  |  | LH520ATV.9.1.1
| 30 | 70802 | SPRING of ATV500-D T3b | 1 |  |  | LH520ATV.9.1-2
| 31 | 27362 | REAR INDICATION LIGHT BRACKET of ATV500-D T3b | 2 |  |  | LH400ATV-2B.2-15
| 32 | 27383 | TAILLIGHT COVER，R of ATV500-D T3b | 1 |  |  | LH400ATV-2B.2-8
| 33 | 27382 | TAILLIGHT COVER，L of ATV500-D T3b | 1 |  |  | LH400ATV-2B.2-7
| 34 | 10178 | SCREW ST4.2X13 of ATV500-D T3b | 8 |  |  | GB/T845 ST4.2X13
| 35 | 70803 | BAFFLE.SEAT of ATV500-D T3b | 1 |  |  | LH520ATV.9.1-3
| 42 | 29821 | FRONT TURN LIGHT COVER of ATV500-D T3b | 2 |  |  | 4AB-28377-00
| 43 | 27606 | BRACKET, LENS,LICENSE LIGHT of ATV500-D T3b | 1 |  |  | 4TC-84751-00
| 44 | 83459 | LENS,LICENSE LIGHT of ATV500-D T3b | 1 |  |  | 4CA-84745-00
| 45 | 25294 | TOWING HITCH BALL (E13 55R-014154) of ATV500-D T3b | 1 |  |  | 4TK-28501-00
| 46 | 25295 | THE TRACTION BALL WELDING COMPONENTS of ATV500-D T3b | 1 |  |  | 4TK-21173-00
| 47 | 11059 | NUT M16 of ATV500-D T3b | 1 |  |  | B55F21600R
| 48 | 27050 | WASHER 16 of ATV500-D T3b | 1 |  |  | B653316000
| 49 | 10947 | BOLT 16X95 of ATV500-D T3b | 2 |  |  | B14D31695R
| 50 | 11060 | WASHER 16 of ATV500-D T3b | 2 |  |  | B653216000
| 51 | 10874 | NUT M16 of ATV500-D T3b | 2 |  |  | B55F31600R
| 52 | 35907 | STARTER RELAY SHIELD | 1 |  | NEW ADDED | 4AV-28332-00
←→Interchangeable；≠Noninterchangeable；←New for old →old for new
4 FRONT BODY＆FRAM | REF. No. | PART No. | DESCRIPTION | Q'TY |  |  | 图号
| 1 | 25064 | FRONT COVER of ATV500-D T3b | 1 |  |  | LH260ATV-B.2-2
| 2 | 35079 | FRONT BODY of ATV500-D T3b | 1 |  |  | 4AV-28351-00
| 3 | 27420 | FRONT BODY COVER of ATV500-D T3b | 1 |  |  | 4AD-21540-10
| 4 | 27421 | FRONT COVER of ATV500-D T3b | 1 |  |  | 4AD-215A0-10
| 5 | 27422 | PROTECTOR.R.HEADLIGHT of ATV500-D T3b | 1 |  |  | 4AD-21550-10
| 6 | 35713 | FRAME COMP. (FOR T3b) of ATV500-D T3b | 1 |  |  | 4TD-21110-00
| 7 | 27423 | PROTECTOR.L.HEADLIGHT of ATV500-D T3b | 1 |  |  | 4AD-21560-10
| 8 | 35076 | FOOTREST RIGHT of ATV500-D T3b | 1 |  |  | 4AV-27410-00
| 9 | 35077 | FOOTREST LEFT of ATV500-D T3b | 1 |  |  | 4AV-27420-00
| 10 | 10140 | BOLT M6X12 of ATV500-D T3b | 2 |  |  | GB/T16674.1
| 13 | 25076 | SIDE COVER R of ATV500-D T3b | 1 |  |  | LH260ATV-B.2-4
| 14 | 25077 | SIDE COVER L of ATV500-D T3b | 1 |  |  | LH260ATV-B.2-3
| 15 | 71927 | BULB,HEADLIGHT 35W/35W of ATV500-D T3b | 4 |  |  | 4AB-84306-00
| 16 | 27371 | BALL JOINT，HEADLIGHT of ATV500-D T3b | 4 |  |  | LH400ATV-2B.23.5.1
| 17 | 35029 | TRESTLE R of ATV500-D T3b | 1 |  |  | 4AV-24815-00
| 18 | 35028 | TRESTLE L of ATV500-D T3b | 1 |  |  | 4AV-24814-00
| 19 | 27426 | PLATE, FRONT RACK of ATV500-D T3b | 1 |  |  | 4AD-21570-10
| 20 | 27427 | INSERTS, FRONT RACK of ATV500-D T3b | 1 |  |  | 4AD-21580-10
| 21 | 10420 | SCREW M6X16 of ATV500-D T3b | 8 |  |  | GB/T818 M6X16
| 22 | 11003 | SCREW M6X20 of ATV500-D T3b | 4 |  |  | GB/T818 M6X20
| 23 | 70336 | STEP of ATV500-D T3b | 2 |  |  | LH520ATV.1-6
| 24 | 35012 | LEFT BRACKET RADIATOR of ATV500-D T3b | 1 |  |  | 4AV-21220-00
| 25 | 35013 | RIGHT BRACKET RADIATOR of ATV500-D T3b | 1 |  |  | 4AV-21221-00
| 31 | 71473 | FRONT INDICATOR LIGHT BULB 12V 10W (ONLY FOR EUROPE) (YELLOW) of ATV500-D T3b | 2 |  |  | 4AA-84317-00
| 32 | 27428 | HIGH BEAM BRACKET，R of ATV500-D T3b | 1 |  |  | 4AD-22520-10
| 33 | 35841 | COVER,FUEL TANK TOP (NEW MODEL) of ATV500-D T3b | 1 |  | ← | 4AV-28392-10
| 34 | 70300 | RUBBER WASHER of ATV500-D T3b | 2 |  |  | LH520ATV.1-3
| 35 | 83365 | TURN INDICATE LIGHT,L,FR (Standard T3) of ATV300-D T3b | 1 |  |  | 4TA-83310-00
| 35 | 27494 | FRONT INDICATOR LIGHT L (WATERPROF, NON STANDARD T3) of ATV300-D T3b | 1 |  |  | 4AS-83300-01
| 36 | 83364 | TURN INDICATE LIGHT,R,FR (Standard T3) of ATV300-D T3b | 1 |  |  | 4TA-83320-00
| 36 | 27495 | FRONT INDICATOR LIGHT R (WATERPROF, NON STANDARD T3 ) of ATV300-D T3b | 1 |  |  | 4AS-83300-11
| 37 | 83373 | DIPPED HEADLIGHT 1 (55W) | 2 |  | REPLACED BY 83551 | 4TA-84300-00
| 37 | 83551 | DIPPED HEADLIGHT 2 (35W) | 2 |  |  | 4TA-84300-01
| 38 | 27431 | DIPPED HEADLIGHT BRACKET，R of ATV500-D T3b | 1 |  |  | 4AD-22540-10
| 39 | 27610 | HIGH BEAM 1 (55W) | 2 |  | REPLACED BY 72298 | 4TB-84302-00
| 39 | 72298 | HIGH BEAM 2 (35W) | 2 |  |  | 4TB-84302-01
| 40 | 27432 | HIGH BEAM BRACKET，L of ATV500-D T3b | 1 |  |  | 4AD-22510-10
| 41 | 27433 | DIPPED HEADLIGHT BRACKET，L of ATV500-D T3b | 1 |  |  | 4AD-22530-10
| 42 | 27372 | ADJUSTMENT BOLT，HEADLIGHT of ATV500-D T3b | 8 |  |  | LH400ATV-2B.23.5-1
| 43 | 27373 | SPRING of ATV500-D T3b | 8 |  |  | LH400ATV-2B.23.5-2
| 44 | 27434 | LED LIGHT, L (OPTION) of ATV500-D T3b | 1 |  |  | 4AD-84314-01
| 45 | 27435 | LED LIGHT, R (OPTION) of ATV500-D T3b | 1 |  |  | 4AD-84315-01
| 46 | 27436 | BOARD, FRONT COVER of ATV500-D T3b | 1 |  |  | 4AD-21590-10
| 47 | 35499 | SHIFT COVER (BLACK) of ATV500-D T3b | 1 |  |  | 4AV-28380-00
| 48 | 10520 | SCREW ST4.8X12 of ATV500-D T3b | 4 |  |  | B21A34J12R
| 49 | 70287 | RUBBER COVER of ATV500-D T3b | 6 |  |  | 4AB-21206-00
| 50 | 35515 | CAP,SIDE COVER R of ATV500-D T3b | 1 |  |  | 4AV-28341-00
| 51 | 10178 | SCREW ST4.2X13 of ATV500-D T3b | 3 |  |  | B21B34C13R
| 52 | 35725 | LEG BAFFLEL of ATV500-D T3b | 1 |  |  | 4TD-24775-00
| 53 | 35726 | ADIABATIC PELLICLE, LEG BAFFLEL of ATV500-D T3b | 1 |  |  | 4TD-24776-00
| 54 | 10178B | SCREW ST4.2X13 of ATV500-D T3b | 8 |  |  | B21L30413R
| 55 | 27612 | REFLECTIVE DECALS, HEADLIGHT of ATV500-D T3b | 4 |  |  | 4TC-215T1-00
| 56 | 35732 | LEFT LEG BAFFLEL of ATV500-D T3b | 1 |  |  | 4TD-24777-00
←→Interchangeable；≠Noninterchangeable；←New for old →old for new
5 SHOCK ABSORBER FRONT | REF. No. | PART No. | DESCRIPTION | Q'TY |  |  | 图号
| 1 | 35015 | FRONT SHOCK ABSORBER ASSEMBLY of ATV500-D T3b | 2 |  |  | 4AV-23100-00
| 2 | 013.002 | NUT M14X1.5 of ATV500-D T3b | 2 |  |  | GB/T6184-M14X1.5
| 3 | 21802 | WASHR 14 of ATV500-D T3b | 2 |  |  | LH260ATV.3.1-1
| 4 | 21803 | SPACER RUBBER of ATV500-D T3b | 2 |  |  | LH260ATV.3.1-2
| 5 | 21804 | UPPER PIVOT BALL of ATV500-D T3b | 2 |  |  | LH260ATV.3.1-3
| 6 | 10093 | BOLT M8X55 of ATV500-D T3b | 4 |  |  | GB/T5782-M8X55
| 7 | 21806 | NUT M14X1.5 of ATV500-D T3b | 2 |  |  | LH260ATV.3.1-6
| 8 | 21807 | LOWER PIVOT BALL of ATV500-D T3b | 2 |  |  | LH260ATV.3.1-4
| 9 | 21808 | SPRING RETAINER of ATV500-D T3b | 2 |  |  | LH260ATV.3.1-5
| 10 | 26909 | SPRING of ATV500-D T3b | 2 |  |  | LH300CUV.3.1-1
| 11 | 26908 | STRUT BUMPER of ATV500-D T3b | 2 |  |  | LH300CUV.3.1.1
| 12 | 32104 | CLAMP of ATV500-D T3b | 2 |  |  | LH260ATV.5.1a-1
| 13 | 10079 | NUT M8 of ATV500-D T3b | 4 |  |  | GB/T6187-M8
| 14 | 21813 | SPRING RETAINER of ATV500-D T3b | 2 |  |  | LH260ATV.3.1-9
| 15 | 35019 | STRUT BODY LEFT of ATV500-D T3b | 1 |  |  | 4AV-23130-00
| 16 | 35016 | STRUT BODY RIGHT of ATV500-D T3b | 1 |  |  | 4AV-23120-00
| 17 | 26912 | CIRCLIP of ATV500-D T3b | 2 |  |  | LH300CUV.3.2-3
| 18 | 26913 | BEARING of ATV500-D T3b | 2 |  |  | LH300CUV.3.3
| 19 | 27074 | GREASE FITTING of ATV500-D T3b | 2 |  |  | JB/T7940.1-M6
| 20 | 20512 | BALL JOINT STUD of ATV500-D T3b | 2 |  |  | LH260ATV.3.2.4
| 21 | 20513 | BALL JOINT MOUNTING BRACKET of ATV500-D T3b | 2 |  |  | LH260ATV.3.2-1
| 23 | 10022 | BOLT M6X12 of ATV500-D T3b | 4 |  |  | GB/T819.1-M6X12
| 24 | 10019 | WASHER of ATV500-D T3b | 2 |  |  | GB/T97.1
| 25 | 27067 | NUT M10X1.25 of ATV500-D T3b | 2 |  |  | LH260ATV.3.2-3
| 26 | 10501 | COTTER PIN 2.5X25 of ATV500-D T3b | 2 |  |  | GB/T91-2.5X25
| 27 | 20518F | A-ARM LEFT of ATV500-D T3b | 1 |  |  | LH260ATV.1.8.2
| 28 | 20627F | A-ARM RIGHT of ATV500-D T3b | 1 |  |  | LH260ATV.1.8.3
| 29 | 20522f | A-ARM PIVOT SHAFT of ATV500-D T3b | 2 |  |  | LH260ATV.1.8-1a
| 30 | 10136 | NUT M12X1.25 of ATV500-D T3b | 4 |  |  | GB/T6187
| 31 | 20524f | BUSHING of ATV500-D T3b | 4 |  |  | LH260ATV.1.8.1
| 32 | 20519 | A - ARM SHIELD LEFT of ATV500-D T3b | 1 |  |  | LH260ATV.2-21
| 33 | 20628 | A - ARM SHIELD RIGHT of ATV500-D T3b | 1 |  |  | LH260ATV.2-22
| 34 | 10001 | SCREW M5X12 of ATV500-D T3b | 4 |  |  | GB/T818
| 35 | 10015 | NUT M10X1.25 of ATV500-D T3b | 2 |  |  | GB/T6187-M10X1.25
| 36 | 10016 | BOLT M10X1.25X55 of ATV500-D T3b | 2 |  |  | GB/T5785-M10X1.25X55
| 37 | 20503 | TIE ROD END A of ATV500-D T3b | 2 |  |  | LH260ATV.1.7.2-1
| 38 | 10017 | JAM NUT (RIGHT) of ATV500-D T3b | 2 |  |  | GB/T6172-M12
| 39 | 20505 | TIE ROD (OLD MODEL) of ATV500-D T3b | 2 |  |  | LH260ATV.1.7.2-3
| 39 | 36147 | TIE ROD (NEW MODEL) of ATV500-D T3b | 2 |  |  | 4AV-26181-00
| 40 | 20506 | JAM NUT (LEFT) of ATV500-D T3b | 2 |  |  | LH260ATV.1.7.2-5
| 41 | 20507 | TIE ROD END B of ATV500-D T3b | 2 |  |  | LH260ATV.1.7.2-4
| 42 | 35722 | BOLT of ATV500-D T3b | 2 |  |  | 4AV-26213-00
| 43 | 20629 | TIE ROD ASSY (OLD MODEL) of ATV500-D T3b | 2 |  |  | LH260ATV.1.7.2
| 43 | 36146 | TIE ROD ASSY (NEW MODEL) of ATV500-D T3b | 2 |  |  | 4AV-26180-00
| 44 | 35017 | FRONT T TYPE of ATV500-D T3b | 1 |  |  | 4AV-23121-00
| 45 | 35018 | DOWN T TYPE of ATV500-D T3b | 1 |  |  | 4AV-23122-00
←→Interchangeable；≠Noninterchangeable；←New for old →old for new
6. REAR ARM | REF. No. | PART No. | DESCRIPTION | Q'TY |  |  | 图号
| 2 | 27324 | ARM ,L.RR of ATV500-D T3b | 1 |  |  | LH400ATV-2.4.1.1
| 3 | 70682 | BUSH 1， ARM ,R.RR of ATV500-D T3b | 16 |  |  | LH520ATV.4.1-1
| 4 | 70683 | COLLAR of ATV500-D T3b | 4 |  |  | LH520ATV.4.1-2
| 5 | 70684 | BOLT M10X1.25X80 of ATV500-D T3b | 4 |  |  | LH520ATV.4.1-3
| 7 | 27325 | ARM ,R.RR of ATV500-D T3b | 1 |  |  | LH400ATV-2.4.2.1
| 9 | 27326 | ARM SET,L.RR of ATV500-D T3b | 1 |  |  | LH400ATV-2.4.3.1
| 10 | 70665 | BUSH 2， ARM ,R.RR of ATV500-D T3b | 4 |  |  | LH520ATV.3.1-2
| 11 | 70687 | COLLAR,ARM of ATV500-D T3b | 2 |  |  | LH520ATV.4.3-2
| 12 | 70688 | BOLT M10M1.25M230 of ATV500-D T3b | 2 |  |  | LH520ATV.4.3-3
| 15 | 27327 | ARM SET,R.RR of ATV500-D T3b | 1 |  |  | LH400ATV-2.4.4.1
| 16 | 27394 | SHOCK ABSORBER ,RR of ATV500-D T3b | 2 |  |  | LH400ATV-2.4.5
| 17 | 70012 | BOLT M10X1.25X52 of ATV500-D T3b | 4 |  |  | GB/T16674.1
| 20 | 70691 | KNUCKLE, RR of ATV500-D T3b | 1 |  | CANCELLED | LH520ATV.4.6-1 | 2014.10.27修改
| 20 | 27492 | KNUCKLE, L.RR (CAST STEEL) of ATV500-D T3b | 1 |  | CANCELLED | 4AC-22132-00 | 2014.10.27增加借用LH400ATV铸钢的后关节
| 20 | 36136 | KNUCKLE, L.RR (CAST STEEL) of ATV500-D T3b | 1 |  |  | 4AC-22132-10 | 2015.8.19增加新状态
| 21 | 70692 | COLLAR,RR.KNUCKLE, (UPPER) of ATV500-D T3b | 2 |  |  | LH520ATV.4.6-3
| 22 | 70693 | COLLAR,RR.KNUCKLE, (LOWER) of ATV500-D T3b | 2 |  |  | LH520ATV.4.6-4
| 23 | 70694 | BOL,TKNUCKLE, (UPPER) of ATV500-D T3b | 2 |  |  | LH520ATV.4.6-5
| 24 | 70695 | BOL,TKNUCKLE, (LOWER) of ATV500-D T3b | 2 |  |  | LH520ATV.4.6-6
| 25 | 70674 | BEARING AU0712 of ATV500-D T3b | 2 |  |  | LH520ATV.3.6.2
| 26 | 70055 | CIRCLIP 58 of ATV500-D T3b | 2 |  |  | GB893.1
| 29 | 35385 | SPRING,RR.STABILIZER of ATV500-D T3b | 1 |  |  | 4AV-22171-00 | 2014.9.18修改图号
| 31 | 70697 | HOLDER,STABILIZER BUSH (OLD MODEL) of ATV500-D T3b | 2 |  | CANCELLED | LH520ATV.4.7-1
| 31A | 27090 | HOLDER,STABILIZER BUSH (The middle transition) of ATV500-D T3b | 2 |  | CANCELLED | 4CD-2386H-00 | 2014.9.18增加
| 31 | 35523 | HOLDER,STABILIZER BUSH (NEW MODEL) of ATV500-D T3b | 2 |  |  | 4AV-22182-00 | 2014.11.7修改
| 32 | 70698 | BUSH,RR.STABILIZER (OLD MODEL) of ATV500-D T3b | 2 |  | CANCELLED | LH520ATV.4.7-2
| 32 | 27091 | BUSH,RR.STABILIZER (NEW MODEL) of ATV500-D T3b | 2 |  |  | 4CD-2386G-00 | 2014.9.18增加
| 33 | 10081 | BOLT M8X20 of ATV500-D T3b | 4 |  |  | GB/T16674.1
| 34 | 70699 | LINK,RR. STABILIZER of ATV500-D T3b | 2 |  |  | LH520ATV.4.8
| 35 | 10015 | NUT M10X1.25 of ATV500-D T3b | 18 |  |  | GB/T6187
| 36 | 70675 | SEAL 61.5 43 11 of ATV500-D T3b | 2 |  |  | LH520ATV.3.6.3
| 37 | 70676 | SEAL 58 41.2 11 of ATV500-D T3b | 2 |  |  | LH520ATV.3.6.4
| 38 | 70977 | ARM PROTECT, L of ATV500-D T3b | 1 |  |  | LH520ATV.2-87
| 39 | 70976 | ARM PROTECT, R of ATV500-D T3b | 1 |  |  | LH520ATV.2-86
| 40 | 10001 | BOLT M5x12 of ATV500-D T3b | 6 |  |  | GB/T818
| 41 | 72019 | BRACKET of ATV500-D T3b | 2 |  | CANCELLED | 4AV-22175-00 | 2014.9.18增加
| 42 | 70691 | KNUCKLE,RR of ATV500-D T3b | 1 |  | CANCELLED | LH520ATV.4.6-1 | 2014.10.27修改
| 42 | 27493 | KNUCKLE, R.RR (CAST STEEL) of ATV500-D T3b | 1 |  | CANCELLED | 4AC-22131-00 | 2014.10.27增加借用LH400ATV铸钢的后关节
| 42 | 36135 | KNUCKLE, R.RR (CAST STEEL) of ATV500-D T3b | 1 |  |  | 4AC-22131-10 | 2015.8.19增加新状态
←→Interchangeable；≠Noninterchangeable；←New for old →old for new
7 WHEEL FRONT | REF. No. | PART No. | DESCRIPTION | Q'TY |  |  | 图号
| 1A | 35508 | WHEEL SUB-ASSY，FR (ALUMINIUM) (FRANCE) of ATV500-D T3b | 2 |  |  | 4AV-25181-00
| 1B | 35723 | WHEEL SUB-ASSY，FR (ALUMINIUM) of ATV500-D T3b | 2 |  |  | 4AC-25112-00
| 1 | 27330 | WHEEL SUB-ASSY，FR (IRON) (FRANCE) (SIMPLE) of ATV500-D T3b | 2 |  |  | 4AC-25101-00
| 2 | 27319t | TIRE FRONT AT25X8-12 6PR (WANDA P350) of ATV500-D T3b | 2 |  |  | 4AD-25111-00
| 2 | 35509 | TIRE FRONT AT25X8-12 43J (WANDA P390) (E4-75R-0006366) of ATV500-D T3b | 2 |  |  | 4AA-25111-00
| 2 | 27615 | TIRE FRONT AT25X8-12 47F (WANDA P377) (E4-75R-0008830) of ATV500-D T3b | 2 |  |  | 4TC-25110-00
| 2 | 35776 | TIRE FRONT AT25X8-12 47F 6PR (INNOVA) (E11-75R-002002) (ONLY FOR EURO 4) of ATV500-D T3b | 2 |  |  | 4BB-25110-20
| 2 | 27617 | TIRE FRONT“SUN.F”LOGO (25X8-12 65J) of ATV500-D T3b | 2 |  |  | 4TC-25112-00
| 2 | 36435 | Front tyre AT25X8-12 73F 4PR (DURO) (E4-75R-0012911) of ATV500-D T3b | 2 |  |  | 4BB-25110-30
| 4 | 27285 | HUB ASSY SHRT of ATV500-D T3b | 2 |  |  | LH300CUV.7-3A
| 5 | 70714 | BOLT M12X1.25 of ATV500-D T3b | 16 |  |  | LH520ATV.6.2-2
| 6 | 70718 | SEAL of ATV500-D T3b | 2 |  |  | LH520ATV.7.2.1
| 7 | 20807A | VALVE，RIM (TR412) of ATV500-D T3b | 4 |  |  | GB/T12836.1
| 8 | 70721 | BOLT SLOTTED of ATV500-D T3b | 4 |  |  | LH520ATV.7-1
| 9 | 70722 | WASHER of ATV500-D T3b | 2 |  |  | LH520ATV.7-2
| 10 | 10945 | PIN 4X32 of ATV500-D T3b | 2 |  |  | GB/T91
| 11 | 27411 | NUT，WHEEL of ATV500-D T3b | 8 |  |  | LH800U-D.6-3
| 12 | 70717 | CAP，WHEEL CENTER of ATV500-D T3b | 2 |  |  | LH520ATV.7.1-1
←→Interchangeable；≠Noninterchangeable；←New for old →old for new
8 WHEEL REAR | REF. No. | PART No. | DESCRIPTION | Q'TY |  |  | 图号
| 1A | 35510 | WHEEL SUB-ASSY，RR (ALUMINIUM) (FRANCE) of ATV500-D T3b | 2 |  |  | 4AV-25381-00
| 1B | 35717 | WHEEL SUB-ASSY，RR (ALUMINIUM) of ATV500-D T3b | 2 |  |  | 4AM-25301-00
| 1 | 27331 | WHEEL SUB-ASSY，RR (IRON) (FRANCE) (SIMPLE) of ATV500-D T3b | 2 |  |  | 4AC-25301-00
| 2 | 35006 | TIRE，RR AT25X10-12 6PR (WANDA P350) of ATV500-D T3b | 2 |  |  | 4AC-25310-00
| 2 | 35511 | TIRE，RR AT25X10-12 50J (WANDA P390) (E4-75R-0006367) of ATV500-D T3b | 2 |  |  | 4AA-25311-00
| 2 | 27618 | TIRE，RR AT25X10-12 65F (WANDA P377) (E4-75R-0008831) of ATV500-D T3b | 2 |  |  | 4TC-25310-00
| 2 | 35779 | TIRE，RR AT25X10-12 65F 6PR (INNOVA IA8020) (E11-75R-002004) (ONLY FOR EURO 4) of ATV500-D T3b | 2 |  |  | 4BB-25310-20
| 2 | 27620 | TIRE FRONT“SUN.F”LOGO (25X10-12 70J) of ATV500-D T3b | 2 |  |  | 4TC-25312-00
| 2 | 36436 | Rear tyre AT25X10-12 79F 4PR (DURO) (E4-75R-0012912) of ATV500-D T3b | 2 |  |  | 4BB-25310-30
| 3 | 70717 | CAP，WHEEL CENTER of ATV500-D T3b | 2 |  |  | LH520ATV.7.1-1
| 5 | 70719 | HUB，RR WHEEL of ATV500-D T3b | 2 |  |  | LH520ATV.7.2-1
| 6 | 70714 | BOLT M12X1.25 of ATV500-D T3b | 16 |  |  | LH520ATV.6.2-2
| 7 | 70718 | SEAL of ATV500-D T3b | 4 |  |  | LH520ATV.7.2.1
| 8 | 70721 | BOLT SLOTTED of ATV500-D T3b | 2 |  |  | LH520ATV.7-1
| 9 | 70722 | WASHER of ATV500-D T3b | 2 |  |  | LH520ATV.7-2
| 10 | 10945 | PIN 4X32 of ATV500-D T3b | 2 |  |  | GB/T91
| 11 | 27411 | NUT，WHEEL of ATV500-D T3b | 8 |  |  | LH800U-D.6-3
| 12 | 20807A | VALVE，RIM (TR412) of ATV500-D T3b | 4 |  |  | GB/T12836.1
←→Interchangeable；≠Noninterchangeable；←New for old →old for new
9 SHIFT ROD | REF. No. | PART No. | DESCRIPTION | Q'TY |  |  | 图号
| 1 | 35008 | SHIFTER ASSY MOUNTING (OLD MODEL) of ATV500-D T3b | 1 |  | CANCELLED | 4AV-18110-00 | 2015.4.16备注不再提供配件
| 1 | 35008a | SHIFTER ASSY MOUNTING (NEW MODEL) (MATCH WITH NEW MODEL SHIFTER MOUNTING ROD) of ATV500-D T3b | 1 |  |  | 4AV-18110-10 | 2015.4.13增加新厂家开邦状态，向客户提供配件时，需同时提供开邦的换挡拉杆
| 2 | 35010 | SHIFTER MOUNTING BRACKET of ATV500-D T3b | 1 |  |  | 4AV-18117-00
| 3 | / | SHIFTER MOUNTING ROD (OLD MODEL) of ATV500-D T3b | 1 |  | CANCELLED | 4AV-18115-00 | 2015.4.16备注不再提供配件
| 3 | 35720 | SHIFTER MOUNTING ROD (NEW MODEL) of ATV500-D T3b | 1 |  |  | 4AV-18115-10 | 2015.4.13增加新厂家开邦状态,可单独提供此配件给客户
| 4 | 10067 | NUT M8 of ATV500-D T3b | 3 |  |  | B57A30800R
| 5 | 10403 | BOLT M8X50 of ATV500-D T3b | 1 |  |  | B11A30850R
| 6 | 10078 | BOLT M8X30 of ATV500-D T3b | 2 |  |  | B11A30830R
| 7 | 26368 | HANDLE SHIFTER | 1 |  | NEW ADDED | 4AV-18120-00
| 8 | 10090 | NUT M6 of ATV500-D T3b | 1 |  | NEW ADDED | GB/T6170
| 9 | 10090 | NUT M6 of ATV500-D T3b（LEFT） | 1 |  | NEW ADDED | GB/T6170
| 10 | 10187 | BOLT M6×1X25 of ATV500-D T3b | 1 |  | NEW ADDED | B11A30625R
| 11 | 36452 | SHIFT ROCKER ARM COMPONENTS | 1 |  | NEW ADDED | 4AV-18121-00
| 12 | 10783 | BOLT M8X20 of ATV500-D T3b | 3 |  | NEW ADDED | B11A30820R
←→Interchangeable；≠Noninterchangeable；←New for old →old for new
10. FRONT AND REAR GEAR-BOX | REF. No. | PART No. | DESCRIPTION | Q'TY |  |  | 图号
| 1 | 35004 | FRONT GEAR-BOX ASSY of ATV500-D T3b | 1 |  | CANCELLED | 1BE-46100-00
| 1 | 26319 | FRONT GEAR-BOX ASSY of ATV500-D T3b | 1 |  |  | 4CR-46150-00 | 2016.6.14增加
| 2 | 35003 | REAR GEAR-BOX ASSY of ATV500-D T3b | 1 |  | CANCELLED | 1BE-23810-00
| 2 | 26300 | REAR GEAR-BOX ASSY of ATV500-D T3b | 1 |  |  | 4CR-23800-00 | 2016.6.14增加
| 3 | 35500 | BRACKET, FRONT GEAR-BOX ASSY of ATV500-D T3b | 1 |  |  | 4AV-4610A-00
| 4 | 10924 | BOLT M10X1.25X90 of ATV500-D T3b | 1 |  |  | B11A31090A
| 5 | 10015 | NUT M10X1.25 of ATV500-D T3b | 1 |  |  | B52A31000A
| 6 | 10168 | BOLT M8X1.25X16 of ATV500-D T3b | 2 |  |  | B11A30816A
| 7 | 10283 | BOLT M10X1.25X35 of ATV500-D T3b | 2 |  |  | B11A31035A
| 8 | 10925 | BOLT M10X1.25X110 of ATV500-D T3b | 3 |  |  | B11C310U0A
| 9 | 36310 | BRACKET, REAR GEAR-BOX ASSY of ATV500-D T3b | 1 |  |  | 4BB-21198-00
| 10 | 11072 | BOLT M8X1.25X20 of ATV500-D T3b | 2 |  |  | B11A30820A | 2015.12.21修改图号
| 11 | 10079 | NUT M8X1.25 of ATV500-D T3b | 4 |  |  | B52A30800A | 2017.1.11修改数量
| 12 | 35501 | PIPE φ5Xφ9X450 of ATV500-D T3b | 2 |  |  | 1BE-23801-00 | 2017.1.11增加
| 13 | 22924 | CLAMP 8 of ATV500-D T3b | 2 |  |  | 1BB-12588-00
| 14 | 26009 | WASHER 8 of ATV500-D T3b | 2 |  |  | B612308000
←→Interchangeable；≠Noninterchangeable；←New for old →old for new
11 FRONT LEFT DRIVE AXLE （FOR 4WD） | REF. No. | PART NO. | DESCRIPTION | Q'TY |  |  | 图号
| 1 | 35038 | OUTER BOARD BOOT OF M550 E4 | 1 |  |  | 4AV-251B1-00
| 2 | 35044 | CIRCLIP OF M550 E4 | 1 |  |  | 4AV-251B7-00
| 3 | 35046 | ATOPPER RING 19.2 OF M550 E4 | 1 |  |  | 4AV-251B9-00
| 4 | 35041 | JOUNT,INBOARD (CONTAIN INBOARD AXLE STEEL BALL BRACKET STEEL BALL AND GEAR WHEEL) OF M550 E4 | 1
| 5 | 35039 | STOPPER RING OF M550 E4 | 1 |  |  | 4AV-251B2-00
| 6 | 35040 | BOOT BAND B OF M550 E4 | 1 |  |  | 4AV-251B3-00
| 7 | 35037 | BOOT BAND A OF M550 E4 | 1 |  |  | 4AV-251B0-00
| 8 | 35030 | FRONT LEFT DRIVE AXLE OF M550 E4 | 1 |  |  | 4AV-25151-00
| 9 | 35032 | DRIVE AXLE/OUTER CV JOINT ASSEMBLY OF M550 E4 | 1
←→Interchangeable；≠Noninterchangeable；←New for old →old for new
12 FRONT RIGHT DRIVE AXLE （FOR 4WD） | REF. No. | PART NO. | DESCRIPTION | Q'TY |  |  | 图号
| 1 | 35038 | OUTER BOARD BOOT OF M550 E4 | 1 |  |  | 4AV-251B1-00
| 2 | 35044 | CIRCLIP OF M550 E4 | 1 |  |  | 4AV-251B7-00
| 3 | 35046 | ATOPPER RING 19.2 OF M550 E4 | 1 |  |  | 4AV-251B9-00
| 4 | 35041 | JOUNT,INBOARD (CONTAIN INBOARD AXLE STEEL BALL BRACKET STEEL BALL AND GEAR WHEEL) OF M550 E4 | 1 |  | REPLACED BY 35904 |  | 2020.1.16修改图号
| 4 | 35904 | JOUNT,INBOARD (CONTAIN INBOARD AXLE STEEL BALL BRACKET STEEL BALL AND GEAR WHEEL) OF M550 E4 | 1 |  | NEW ADDED
| 5 | 35039 | STOPPER RING OF M550 E4 | 1 |  |  | 4AV-251B2-00
| 6 | 35040 | BOOT BAND B OF M550 E4 | 1 |  |  | 4AV-251B3-00
| 7 | 35037 | BOOT BAND A OF M550 E4 | 1 |  |  | 4AV-251B0-00
| 8 | 35031 | FRONT RIGHT DRIVE AXLE OF M550 E4 | 1 |  |  | 4AV-25152-00
| 9 | 35033 | DRIVE AXLE/OUTER CV JOINT ASSEMBLY OF M550 E4 | 1
←→Interchangeable；≠Noninterchangeable；←New for old →old for new
13 REAR LEFT DRIVE AXLE(XL) | REF. No. | PART No. | DESCRIPTION | Q'TY |  |  | 图号 | 2015.7.2增加与新后桥配套使用
| 1 | 36143 | REAR LEFT DRIVE AXLE (MARK "XL 4AV rear left"， MATCH WITH NEW MODEL REAL AXL ) of ATV500-D T3b | 1 |  |  | 4AV-25351-10 | 2016.11.11修改 2016.11.11修改成两个商标不可互换使用状态
←→Interchangeable；≠Noninterchangeable；←New for old →old for new
14 REAR RIGHT DRIVE AXLE（XL） | REF. No. | PART No. | DESCRIPTION | Q'TY |  |  | 图号 | 2015.7.2增加与新后桥配套使用
| 1 | 36144 | REAR RIGHT DRIVE AXLE (MARK "XL 4AV rear right"，MATCH WITH NEW MODEL REAL AXL ) of ATV500-D T3b | 1 |  |  | 4AV-25352-10 | 2016.11.11修改成两个商标不可互换使用状态
←→Interchangeable；≠Noninterchangeable；←New for old →old for new
15.FRONT AND REAR KNUCKLE ASSY | REF. No. | PART No. | DESCRIPTION | Q'TY |  |  | 图号
| 1 | 35081 | FRONT KNUCKLE of ATV500-D T3b | 1 |  |  | 4AV-4611A-00
| 1 | 36150 | FRONT KNUCKLE (MARK "XL") of ATV500-D T3b | 1 |  |  | 4AV-4611A-10 | 2015.8.19增加
| 2 | 35082 | REAR KNUCKLE of ATV500-D T3b | 1 |  |  | 4AV-4611B-00
| 2 | 36151 | REAR KNUCKLE (MARK "XL") of ATV500-D T3b | 1 |  |  | 4AV-4611B-10 | 2015.8.19增加
| 3 | 10926 | BOLT M8X1.0X25 of ATV500-D T3b | 12 |  |  | B11C30825C
| 4 | 10927 | BOLT M10X1.25X32 of ATV500-D T3b | 6 |  |  | B22C31032A
| 5 | 10106 | SPRING WASHER 8 of ATV500-D T3b | 12 |  |  | B653308000
| 6 | 10027 | SPRING WASHER 10 of ATV500-D T3b | 6 |  |  | B653310050
←→Interchangeable；≠Noninterchangeable；←New for old →old for new
16 STEERING COLUMN | REF. No. | PART No. | DESCRIPTION | Q'TY |  |  | 图号
| 1 | 10079 | NUT M8 of ATV500-D T3b | 2 |  |  | GB/T6187-M8
| 2 | 10026 | GREASE FITTING of ATV500-D T3b | 1 |  |  | LH260ATV.1.7.3
| 3 | 21903 | BUSHING of ATV500-D T3b | 2 |  |  | LH260ATV.1.7-2
| 4 | 21904 | STEERING CLAMP REAR of ATV500-D T3b | 1 |  |  | LH260ATV.1.7-1
| 5 | 21905 | STEERING CLAMP FRONT of ATV500-D T3b | 1 |  |  | LH260ATV.1.7-6
| 6 | 21906 | BOLT of ATV500-D T3b | 2 |  |  | LH260ATV.1.7-3
| 7 | 35020 | STEERING COLUMN of ATV500-D T3b | 1 |  |  | 4AV-23310-00
| 8 | 21906 | BOLT of ATV500-D T3b | 2 |  |  | LH260ATV.1.7-3
| 9 | 21909 | WASHER of ATV500-D T3b | 2 |  |  | LH260ATV.1.7-5
| 10 | 21910 | BEARING RETAINER of ATV500-D T3b | 1 |  |  | LH260ATV.1.7-4
| 11 | 21911 | BEARING of ATV500-D T3b | 1 |  |  | LH260ATV.1.20
| 12 | 10079 | NUT M8 of ATV500-D T3b | 2 |  |  | GB/T6187-M8
| 13 | 10100 | STEERING COLUMN RETAINER NUT of ATV500-D T3b | 1 |  |  | GB/T9459-M24X2
| 14 | 10101 | COTTER PIN of ATV500-D T3b | 1 |  |  | GB/T91-5X40
| 15 | 27256 | PROTECT COVER of ATV500-D T3b | 2 |  |  | LH260ATV.1.7-7
| 16 | 10106 | SPRING WASHER of ATV500-D T3b | 2 |  |  | GB/T93
←→Interchangeable；≠Noninterchangeable；←New for old →old for new
17 ELECTRICAL SYSTEM | REF. No. | PART No. | DESCRIPTION | Q'TY |  |  | 图号
| 1 | 35826 | WIRING HARNESS (FOR T3) of ATV500-D T3b | 1 |  |  | 4TD-82590-02
| 1 | 35736 | WIRING HARNESS (FOR FINLAND T3 WITH SPEED LIMITER BOTH EPS AND NON EPS) of ATV500-D T3b | 1 |  |  | 4TD-82590-03
| 2 | 35088 | REVERSE GEAR WARNING of ATV500-D T3b | 1 |  |  | 4AV-83351-00
| 3 | 35737 | REVERSE SPEED LIMITER ( FOR FINLAND T3) of ATV500-D T3b | 1 |  |  | 4TD-82600-02
| 4 | 32029 | HORN of ATV500-D T3b | 1 |  |  | 4AB-83301-00
| 5 | 26456 | FLASHER RELAY ASSY (USED FOR T3 FRONT AND REAR TURN INDICATE LIGHT) (FOR FINLAND) | 1 |  | MODIFY DESCRIPTION | 4TB-83300-00
| 5 | 27438 | FLASHER RELAY ASSY(USED FOR NON T3 FRONT AND NON T3 REAR TURN INDICATE LIGHT) (FOR FRANCE, PORTUGAL, UK) | 1 |  | NEW ADDED | 4AD-83350-01
| 5 | 73326 | FLASHER RELAY ASSY (USED FOR NON T3 FRONT TURN INDICATE LIGHT, T3 REAR TURN INDICATE LIGHT) (FOR CZECH) | 1 |  | NEW ADDED | 4CF-83350-00
| 6 | 71602 | STARTER RELAY of ATV500-D T3b | 1 |  |  | 4AA-81940-00
| 7 | 25530 | TIE of ATV500-D T3b | 20 |  |  | ZD150X3.5
| 8 | 71603 | REGULATOR RECTIIFIER of ATV500-D T3b | 1 |  |  | 4AA-81960-00
| 9 | 70407a | BATTERY of ATV500-D T3b | 1 |  |  | 4AP-82100-00
| 10 | 35386 | CDI of ATV500-D T3b | 1 |  |  | 1BE-85540-00
| 11 | 25517 | RUBBER SHEATH 1 of ATV500-D T3b |  |  | CANCELLED | LH260ATV.19.16-1
| 12 | 25519 | RUBBER SHEATH 2 of ATV500-D T3b |  |  | CANCELLED | LH260ATV.19.16-2
| 13 | 22019 | 7.5 AMP FUSE of ATV500-D T3b | 1 |  |  | 4AX-82510-01
| 14 | 22020 | 15 AMP FUSE of ATV500-D T3b | 2 |  |  | 4AX-82510-02
| 15 | 22021 | 3 AMP FUSE of ATV500-D T3b | 1 |  |  | 4AX-82510-00
| 16 | 35514 | IGNITON COIL AND WIRE of ATV500-D T3b | 1 |  |  | 1BE-82310-00
| 17 | 71973 | ACCESSORY SOCKET ASSY of ATV500-D T3b | 1 |  |  | 4AA-82510-00
| 18 | 22024 | CAP，IGNITON COIL of ATV500-D T3b | 1 |  |  | 170M.6.2.1
| 19 | 70405a | BRAKE SWITCH (USED FOR WATERPROOF PLUG IN UNIT) of ATV500-D T3b | 1 |  |  | LH520ATV.23.14f
| 20 | 35083 | AUXILIARY RELAY of ATV500-D T3b | 4 |  |  | 4AV-81900-00
| 21 | 35705 | REAR REFLECTER of ATV500-D T3b | 1 |  |  | 4TC-85101-00
| 22 | 26272 | PROTECTOR of ATV500-D T3b | 3 |  |  | LH250T-B.16.3
| 23 | 50280 | START RELAY (CONTROL FAN) of ATV500-D T3b | 1 |  |  | 3AG-81900-00
| 23 | 50280 | START RELAY (OLD) (CONTROL HIGH BEAM AND DIPPED BEAM) of ATV500-D T3b | 2 |  |  | 3AG-81900-00
| 23 | 35656 | START RELAY (NEW) (CONTROL HIGH BEAM AND DIPPED BEAM) of ATV500-D T3b | 2 |  |  | 4AA-81940-01
| 24 | 22018 | TIE，BATTERY of ATV500-D T3b | 1 |  |  | 4AL-28320-00
| 25 | 35716 | HOOK of ATV500-D T3b | 2 |  |  | 4AL-28321-00
| 26 | 35532 | AUXILIARY RELAY BRACKET of ATV500-D T3b | 1 |  |  | 4AV-21233-00
| 27 | 25298 | BRAKE FLUID INDICATOR of ATV500-D T3b | 1 |  |  | 4TK-82510-00
| 28 | 84432 | TRAILER CONNECTOR | 1 |  |  | 4CA-82590-10
←→Interchangeable；≠Noninterchangeable；←New for old →old for new
18 BRAKING SYSTEM （FOR EUROPE） | REF. No. | PART No. | DESCRIPTION | Q'TY |  |  | 图号
| 1 | 2211120 | BRAKE LEVER of ATV500-D T3b | 1 |  |  | LH260ATV.5.1-3
| 2 | 27320 | MASTER CYLINDER WITH BRAKE LEVER of ATV500-D T3b | 1 |  |  | LH400ATV-2.24.8
| 3 | 27683 | HAND BRAKE HOSE of ATV500-D T3b | 1 |  |  | LH260ATV.5.1.3
| 4 | 27321 | FRONT BRAKE DISC of ATV500-D T3b | 2 |  |  | LH400ATV-2.24-1
| 5 | 27409 | BRAKE CALIPER LEFT,FRONT of ATV500-D T3b | 1 |  |  | LH400ATV-2B.5.1b.1
| 6 | 32104 | CLAMP of ATV500-D T3b | 2 |  |  | LH260ATV.5.1a-1
| 7 | 22229 | FRONT BRAKE HOSE 2 of ATV500-D T3b | 1 |  |  | LH260ATV.5.1.12
| 8 | 35534 | RUBBER TUBE1 of ATV500-D T3b | 3 |  |  | 4AV-25815-00
| 9 | 27313 | FRONT BRAKE HOSE 1 of ATV500-D T3b | 1 |  |  | LH400ATV-2.24.1
| 10 | 32107 | BRAKE LINE COUPLER of ATV500-D T3b | 1 |  |  | LH260ATV.5.1a-4
| 11 | 35068 | TUBE DISKBRAKE REAR of ATV500-D T3b | 1 |  |  | 4AV-25811-00
| 12 | 35069 | REAR BRAKE HOSE 1 of ATV500-D T3b | 1 |  |  | 4AV-258B2-00
| 13 | 70537 | REAR BRAKE DISC of ATV500-D T3b | 2 |  |  | LH520ATV.24-7
| 14 | 70520 | BRAKE CALIPER LEFT,REAR of ATV500-D T3b | 1 |  |  | LH520ATV.24.6
| 15 | 35070 | REAR BRAKE HOSE 2 of ATV500-D T3b | 1 |  |  | 4AV-258B5-00
| 16 | 27377 | REAR BRAKE HOSE 3 of ATV500-D T3b | 1 |  |  | LH400ATV-2B.24.1
| 17 | 27378 | FOOT BREAKE CYLINDER of ATV500-D T3b | 1 |  |  | LH400ATV-2B.24.2
| 18 | 27379 | RESERVOIR HOSE of ATV500-D T3b | 1 |  |  | LH400ATV-2B.24.3
| 19 | 25299 | RESERVOIR of ATV500-D T3b | 1 |  |  | 4TK-25801-00
| 20 | 10109 | NUT M5 of ATV500-D T3b | 1 |  |  | GB/T6187
| 21 | 10108 | BOLT M5X12 of ATV500-D T3b | 1 |  |  | GB/T16674.1
| 22 | 35071 | TUBE DISKBRAKE,FOOT BRAKE of ATV500-D T3b | 1 |  |  | 4AV-25821-00
| 23 | 32233 | FRONT BRAKE HOSE2 of ATV500-D T3b | 1 |  |  | LH260ATV.5.1a.12
| 24 | 27410 | BRAKE CALIPER RIGHT of ATV500-D T3b | 1 |  |  | LH400ATV-2B.5.1b.2
| 25 | 70483 | FRONT BRAKE HOSE3 of ATV500-D T3b | 1 |  |  | LH520ATV.24.20
| 26 | 70548 | FOUR LINE COUPLER of ATV500-D T3b |  |  |  | LH520ATV.24-3
| 27 | 10111 | BOLT M5X15 of ATV500-D T3b | 4 |  |  | GB/T818
| 28 | 27283 | BOLT M6X22 of ATV500-D T3b | 2 |  |  | LH260ATV-B.24.1-20
| 29 | 27277 | CAP of ATV500-D T3b | 1 |  |  | LH260ATV.5.1.2-1A
| 30 | 35711 | SERVICE KIT of ATV500-D T3b | 1 |  |  | 4AV-0GB02-00
| 31 | 22245 | INSIDE AND OUTSIDE PAD ,FRONT of ATV500-D T3b | 4 |  |  | T000402
| 32 | 22245 | INSIDE AND OUTSIDE PAD,REAR of ATV500-D T3b | 2 |  |  | T000402
| 33 | 27212 | BOLT M8X20 of ATV500-D T3b | 12 |  |  | GB/T5782-M8X20
| 34 | 22243 | STORP SWITCH FRONT of ATV500-D T3b | 1 |  |  | LH260ATV.5.1.14
| 35 | 35868 | FOOT BRAKE PUMP CONNECTION BOLT | 1 |  | NEW ADDED | 4AV-25802-00
18.1 | ←→Interchangeable；≠Noninterchangeable；←New for old →old for new
BRAKE CALIPER,R.FR 0F EUROPE BRAKING SYSTEM | REF. No. | PART No. | DESCRIPTION | Q'TY |  |  | 图号
| 1 | 35538 | DUSTPROOF COVER OF BLOWHOLE of ATV500-D T3b | 2 |  |  | 4AV-25860-00
| 2 | 35539 | CALIPER BODY,R,FR of ATV500-D T3b | 1 |  |  | 4AV-25861-00
| 3 | 35540 | DUSTPROOF COVER OF THE BELOW AXLE of ATV500-D T3b | 1 |  |  | 4AV-25863-00
| 4 | 35541 | BIG SEALING RING 27 of ATV500-D T3b | 1 |  |  | 4AV-25864-00
| 5 | 35542 | BIG SEALING RING 38 of ATV500-D T3b | 1 |  |  | 4AV-25865-00
| 6 | 35543 | CALIPER PISTON of ATV500-D T3b | 1 |  |  | 4AV-25866-00
| 7 | 35544 | BRACKET of ATV500-D T3b | 1 |  |  | 4AV-25867-00
| 8 | 22245 | INSIDE AND OUTSIDE PAD of ATV500-D T3b | 2 |  |  | T000402
| 9 | 35545 | DUSTPROOF COVER OF THE ABOVEAXLE of ATV500-D T3b | 1 |  |  | 4AV-25870-00
| 10 | 35546 | BLOWHOLE of ATV500-D T3b | 2 |  |  | 4AV-25871-00
| 11 | 35547 | BOLT M5X12-L of ATV500-D T3b | 2 |  |  | 4AV-25872-00
| 12 | 35548 | WASHER 12 of ATV500-D T3b | 2 |  |  | 4AV-25873-00
←→Interchangeable；≠Noninterchangeable；←New for old →old for new
BRAKE CALIPER,L.FR 0F EUROPE BRAKING SYSTEM | REF. No. | PART No. | DESCRIPTION | Q'TY |  |  | 图号
| 1 | 35538 | DUSTPROOF COVER OF BLOWHOLE of ATV500-D T3b | 2 |  |  | 4AV-25860-00
| 2 | 35549 | CALIPER BODY,L,FR of ATV500-D T3b | 1 |  |  | 4AV-25862-00
| 3 | 35540 | DUSTPROOF COVER OF THE BELOW AXLE of ATV500-D T3b | 1 |  |  | 4AV-25863-00
| 4 | 35541 | BIG SEALING RING 27 of ATV500-D T3b | 1 |  |  | 4AV-25864-00
| 5 | 35542 | BIG SEALING RING 38 of ATV500-D T3b | 1 |  |  | 4AV-25865-00
| 6 | 35543 | CALIPER PISTON of ATV500-D T3b | 1 |  |  | 4AV-25866-00
| 7 | 35544 | BRACKET of ATV500-D T3b | 1 |  |  | 4AV-25867-00
| 8 | 22245 | INSIDE AND OUTSIDE PAD of ATV500-D T3b | 2 |  |  | T000402
| 9 | 35545 | DUSTPROOF COVER OF THE ABOVEAXLE of ATV500-D T3b | 1 |  |  | 4AV-25870-00
| 10 | 35546 | BLOWHOLE of ATV500-D T3b | 2 |  |  | 4AV-25871-00
| 11 | 35547 | BOLT M5X12-L of ATV500-D T3b | 2 |  |  | 4AV-25872-00
| 12 | 35548 | WASHER 12 of ATV500-D T3b | 2 |  |  | 4AV-25873-00
←→Interchangeable；≠Noninterchangeable；←New for old →old for new
BRAKE CALIPER,L.RR 0F EUROPE BRAKING SYSTEM | REF. No. | PART No. | DESCRIPTION | Q'TY |  |  | 图号
| 1 | 35538 | DUSTPROOF COVER OF BLOWHOLE of ATV500-D T3b | 2 |  |  | 4AV-25860-00
| 2 | 35549 | CALIPER BODY,R,FR of ATV500-D T3b | 1 |  |  | 4AV-25862-00
| 3 | 35540 | DUSTPROOF COVER OF THE BELOW AXLE of ATV500-D T3b | 1 |  |  | 4AV-25863-00
| 4 | 35541 | BIG SEALING RING 27 of ATV500-D T3b | 1 |  |  | 4AV-25864-00
| 5 | 35542 | BIG SEALING RING 38 of ATV500-D T3b | 1 |  |  | 4AV-25865-00
| 6 | 35543 | CALIPER PISTON of ATV500-D T3b | 1 |  |  | 4AV-25866-00
| 7 | 35550 | BRACKET of ATV500-D T3b | 1 |  |  | 4AV-25868-00
| 8 | 22245 | INSIDE AND OUTSIDE PAD of ATV500-D T3b | 2 |  |  | T000402
| 9 | 35545 | DUSTPROOF COVER OF THE ABOVEAXLE of ATV500-D T3b | 1 |  |  | 4AV-25870-00
| 10 | 35546 | BLOWHOLE of ATV500-D T3b | 2 |  |  | 4AV-25871-00
| 11 | 35547 | BOLT M5X12-L of ATV500-D T3b | 2 |  |  | 4AV-25872-00
| 12 | 35548 | WASHER 12 of ATV500-D T3b | 2 |  |  | 4AV-25873-00
←→Interchangeable；≠Noninterchangeable；←New for old →old for new
18..2 AUXILIARY BRAKE（FOR EUROPE） | REF. No. | PART No. | DESCRIPTION | Q'TY |  |  | 图号
| 1 | 70636 | MASTER CYLINDER (WITH LEVER) of ATV500-D T3b | 1 |  |  | LH520ATV.27.1
| 2 | 70637 | BRACK CABLE of ATV500-D T3b | 1 |  |  | LH520ATV.27.2
| 3 | 35074 | BRACK CALIPER of ATV500-D T3b | 1 |  |  | 4AV-262A2-00
| 4 | 35075 | DISK BRAKE of ATV500-D T3b | 1 |  |  | 4AV-262A3-00
| 6 | 10218 | BOLT M8X40 of ATV500-D T3b | 2 |  |  | GB/T16674.1
| 7 | 26291 | BRAKE PAD of ATV500-D T3b | 2 |  |  | T000410 | 2016.4.7修改图号
| 8 | 35530 | LIMIT SPRING PLATE of ATV500-D T3b | 1 |  |  | 4AV-262N7-00 | 2016.6.6增加
←→Interchangeable；≠Noninterchangeable；←New for old →old for new
19 PEDAL,BRAKE | REF. No. | PART No. | DESCRIPTION | Q'TY |  |  | 图号
| 1 | 70542 | SHAFT,BRAKE PIVOT of ATV500-D T3b | 1 |  |  | LH520ATV.24.9-2
| 2 | 70541 | SPRING,STOP SWITCH of ATV500-D T3b | 1 |  |  | LH520ATV.24.9-1
| 3 | / | SPRING ASSY (OLD MODEL) of ATV500-D T3b | 1 |  |  | LH260ATV.19(B)-1
| 3 | 35502 | SPRING ASSY (NEW MODEL) of ATV500-D T3b | 1 |  |  | 4AV-82101-00 | 2015.8.4修改
| 4 | 70540 | DUST SEAL of ATV500-D T3b | 2 |  |  | LH520ATV.24.9.2
| 5 | 35821 | PEDAL BRAKE of ATV500-D T3b | 1 |  |  | 4AV-25850-00
| 6 | 35822 | PEDAL BRAKE ASSY of ATV500-D T3b | 1 |  |  | 4AV-2585A-00
←→Interchangeable；≠Noninterchangeable；←New for old →old for new
20 BUMPER & RACK | REF. No. | PART No. | DESCRIPTION | Q'TY |  |  | 图号
| 3 | 10055 | BOLTM8X45 of ATV500-D T3b | 4 |  |  | GB/16674.1-M8X45
| 4 | 10079 | NUT M8 of ATV500-D T3b | 4 |  |  | GB/T6187-M8
| 5 | 10059 | BOLT M8X25 of ATV500-D T3b | 2 |  |  | GB/T16674.1-M8X25 9.8
| 6 | 10819 | BOLT M8X85 of ATV500-D T3b | 2 |  |  | GB/T16674.1-M8X85
| 7 | 27440 | TRESTLE 1 LEFT (FOR EUROPE) of ATV500-D T3b | 1 |  | REPLACED BY 35026 | 4AD-21240-10
| 7 | 35026 | TRESTLE 1 LEFT of ATV500-D T3b | 1 |  |  | 4AV-24812-00
| 8 | 27626 | BUMPER BRACKET of ATV500-D T3b | 1 |  |  | 4TC-21210-00
| 9 | 25056 | BOLT M8X70 of ATV500-D T3b | 4 |  |  | GB/T16674.1-M8X70
| 10 | 10059 | BOLT M8X25 of ATV500-D T3b | 2 |  |  | GB/T16674.1-M8X25
| 11 | 10511 | BOLT M8X55 of ATV500-D T3b | 4 |  |  | GB/T16674.1-M8X55
| 12 | 10081 | BOLT M8X20 of ATV500-D T3b | 2 |  |  | GB/T16674.1-M8X20
| 13 | 10059 | BOLT M8X25 of ATV500-D T3b | 2 |  |  | GB/T16674.1-M8X25
| 14 | 27442 | TRESTLE 1 RIGHT (FOR EUROPE) of ATV500-D T3b | 1 |  | REPLACED BY 35027 | 4AD-21250-10
| 14 | 35027 | TRESTLE 1 RIGHT of ATV500-D T3b | 1 |  |  | 4AV-24813-00
| 15 | 26009 | WASHER 8 of ATV500-D T3b | 4 |  |  | GB/T96 8
| 16 | 35705 | FRONT REFLECTER of ATV500-D T3b | 2 |  |  | 4TC-85101-00
| 17 | 70366 | BRACKET,PULLING of ATV500-D T3b | 1 |  |  | LH520ATV.21-1
| 18 | 27387 | HOLDER,R.PULLIN BRACKET of ATV500-D T3b | 1 |  |  | LH400ATV-2B.21.1-9
| 19 | 27386 | HOLDER,L.PULLIN BRACKET of ATV500-D T3b | 1 |  |  | LH400ATV-2B.21.1-10
| 20 | 10140 | BOLT M6X12 of ATV500-D T3b | 4 |  |  | GB/T16674.1
| 24 | 27443 | FRONT BUMPER of ATV500-D T3b | 1 |  |  | 4AD-28510-10
| 25 | 27444 | FRONT SUPPORT TUBE,L of ATV500-D T3b | 1 |  |  | 4AD-24820-10
| 26 | 27445 | FRONT SUPPORT TUBE,R of ATV500-D T3b | 1 |  |  | 4AD-24830-10
| 27 | 27627 | FRONT INDICATOR LIGHT BRACKET,L of ATV500-D T3b | 1 |  |  | 4TC-284T1-00
| 28 | 27628 | FRONT INDICATOR LIGHT BRACKET,R of ATV500-D T3b | 1 |  |  | 4TC-284T2-00
| 29 | 10183B | BOLT M6X16 of ATV500-D T3b | 4 |  |  | B11L30616R
| 30 | 25300 | REAR RACK (INCL. MOUNTING PLATES FOR REAR SIGNAL LIGHTS AND REAR LIGHTS, MOUTNING POINT FOR SAFETY BELT) (USED FOR CZ, FI, PT) | 1 |  | MODIFY DESCRIPTION | 4TK-24820-00
| 30 | 25654 | REAR RACK (INCL. MOUTNING POINT FOR SAFETY BELT, NOT INCL. MOUNTING PLATES FOR REAR SIGNAL LIGHTS AND REAR LIGHTS) (USED FOR FR, UK) | 1 |  | NEW ADDED | 4TK-24820-10
| 31 | 27631 | BRACKET,TAILLIGHT of ATV500-D T3b | 2 |  |  | 4TC-24860-00
| 32 | 10183B | BOLT M6X16 of ATV500-D T3b | 4 |  |  | B11L30616R
| 33 | 10004 | NUT M6 of ATV500-D T3b | 4 |  |  | B51L30600R
| 34 | 35827 | FRONT RACK of ATV500-D T3b | 1 |  | CANCELLED | 4TD-24841-00
| 34 | 25301 | FRONT RACK (INCL. MOUNTING PLATE FOR FRONT TOWING HITCH) |  |  | NEW ADDED | 4TK-24841-00
| 34 | 27439 | FRONT RACK (NOT INCL. MOUNTING PLATE FOR FRONT TOWING HITCH) (USED FOR FR, CZ, PT, FI, UK) | 1 |  | NEW ADDED | 4AD-24810-10
| 42 | 84234 | FOTMER DRAG HOOKS of ATV500-D T3b | 1 |  |  | 4TB-28521-00
| 43 | 84235 | EX REACTION PINS of ATV500-D T3b | 1 |  |  | 4TB-28522-00
| 44 | 10862 | R TYPE SPLIT PINS 6X115 of ATV500-D T3b | 1 |  |  | B9B2061150
| 45 | 84231 | CUSHION RUBBER, FOTMER DRAG HOOKS of ATV500-D T3b | 1 |  |  | 4TA-21973-00
| 46 | 10934 | SCREW M16X42 of ATV500-D T3b | 2 |  |  | B14A31642R
| 47 | 10874 | NUT M16 of ATV500-D T3b | 2 |  |  | B55F31600R
| 48 | 71070 | BRACKET,OUTPUT SOCKET of ATV500-D T3b | 1 |  |  | 4AP-28502-00
| 49 | 10935 | SCREW M6X38 of ATV500-D T3b | 3 |  |  | B23L30638R
| 50 | 10004 | NUT M6 of ATV500-D T3b | 3 |  |  | B51L30600R
| 51 | 25302 | FOTMER DRAG HOOKS CONNECTING PLATE1 of ATV500-D T3b | 1 |  |  | 4TK-248A1-00
| 52 | 25303 | FOTMER DRAG HOOKS CONNECTING PLATE2 of ATV500-D T3b | 1 |  |  | 4TK-248A2-00
| 53 | 35721 | BACKREST of ATV500-D T3b | 1 |  |  | 4AV-24830-10
| 54 | 35384 | REAR BACKREST WELD ASSEMBLY of ATV500-D T3b | 1 |  |  | 4AV-24730-00
| 55 | 10919 | NUT M8 of ATV500-D T3b | 4 |  |  | B5DF20800R
| 56 | 10059 | BOLT M8X25 of ATV500-D T3b | 4 |  |  | B11A30825R
| 57 | 10079 | NUT M8 of ATV500-D T3b | 4 |  |  | B51L30800R
| 58 | 84380 | Belt components of ATV500-D T3b | 1 |  |  | 4CH-24730-00
| 59 | 84382 | Belt of ATV500-D T3b | 1 |  |  | 4CH-24731-00
| 60 | 84381 | Lock,Belt of ATV500-D T3b | 1 |  |  | 4CH-24732-00
| 61 | 26916 | Bolt of ATV500-D T3b | 4 |  |  | 4CC-24721-00
| 62 | 26917 | Spring Washer of ATV500-D T3b | 8 |  |  | 4CC-24722-00
| 63 | 26918 | Washer of ATV500-D T3b | 8 |  |  | 4CC-24723-00
| 64 | 26919 | Nut of ATV500-D T3b | 8 |  |  | 4CC-24724-00
←→Interchangeable；≠Noninterchangeable；←New for old →old for new
21 ENGINE | REF. No. | PART No. | DESCRIPTION | Q'TY |  |  | 图号
| 1 | 35503 | BUSHING ENGING BRACKET of ATV500-D T3b | 4 |  |  | 4AV-21231-01
| 2 | 10015A | NUT M10X1.25 of ATV500-D T3b | 4 |  |  | B52L31000A
| 3 | 10928 | BOLT M6X16 of ATV500-D T3b | 4 |  |  | B22L00616R
| 4 | 35504 | FRONT ENGINE MOUNT BRACKET of ATV500-D T3b | 1 |  |  | 4AV-21211-00
| 5 | 35505 | RUBBER BUSHING of ATV500-D T3b | 2 |  |  | 4AV-21212-00
| 6 | 35506 | SPACER 1 of ATV500-D T3b | 1 |  |  | 4AV-21213-00
| 7 | 35507 | SPACER 2 of ATV500-D T3b | 1 |  |  | 4AV-21214-00
| 8 | 10929 | BOLT M12X1.25X170 of ATV500-D T3b | 1 |  |  | B11C312N0A
| 9 | 10136 | NUT M12X1.25 of ATV500-D T3b | 3 |  |  | B52C31200A
| 10 | 10183 | BOLT M8X16 of ATV500-D T3b | 2 |  |  | B11A30816R
| 11 | 10930 | BOLT M12X1.25X150 of ATV500-D T3b | 2 |  |  | B12D212X0A
| 12 | 35524 | ENGING ASSY. of ATV500-D T3b | 1 |  |  | 1BE-00000-00
←→Interchangeable；≠Noninterchangeable；←New for old →old for new
22 前桥总成/ FRONT AXL | REF. No. | PART No. | DESCRIPTION | Q'TY |  |  | 图号
| 1 | 35391 | Screw of ATV500-D T3b | 4 |  |  | B22A50820R
| 2 | 35388 | Gear Motor of ATV500-D T3b | 1 |  |  | 4AV-81800-00
| 3 | 35389 | O-Ring φ81.2×1.9 of ATV500-D T3b | 1 |  |  | 1BE-46142-00
| 4 | 10059 | Bolt of ATV500-D T3b | 6 |  |  | B11A30825R
| 5 | 10954 | Screw of ATV500-D T3b | 1 |  |  | B2HA20810R
| 6 | 10957 | Pin Shaft of ATV500-D T3b | 1 |  |  | B313105800
| 7 | 26314 | Shift Fork of ATV500-D T3b | 1 |  |  | 4CR-46143-00
| 8 | 26315 | Drive Clutch of ATV500-D T3b | 1 |  |  | 4CR-46144-00
| 9 | 35401 | O-Ring φ141×2.4 of ATV500-D T3b | 1 |  |  | 1BE-46151-00
| 10 | 26322 | Adjust Shim (83×71) of ATV500-D T3b | As needed |  |  | 4CR-46153-00
| 11 | 26323 | Adjust Shim (61×48) of ATV500-D T3b | As needed |  |  | 4CR-46154-00
| 12 | 35410 | Oil Seal of ATV500-D T3b | 2 |  |  | 1BE-46131-00
| 13 | 10960 | Bearing 16007 of ATV500-D T3b | 1 |  |  | BCC0100106
| 14 | 35412 | Retainer 62 of ATV500-D T3b | 1 |  |  | B723362000
| 15 | 26316 | Drive Clutch Cover of ATV500-D T3b | 1 |  |  | 4CR-46147-00
| 16 | 26321 | Case Cover, Front Axle of ATV500-D T3b | 1 |  |  | 4CR-46152-00
| 17 | 10953 | Drain Bolt of ATV500-D T3b | 1 |  |  | B11A41016A
| 18 | 73021 | Washer 10 of ATV500-D T3b | 1 |  |  | 1CA-23819-00
| 19 | 50082 | O-Ring φ30.5×3 of ATV500-D T3b | 1 |  |  | 1AC-15126-00
| 20 | 24305 | Fill Plug of ATV500-D T3b | 1 |  |  | 1AC-15191-00
| 21 | 26320 | Gear Case, Front Axle of ATV500-D T3b | 1 |  |  | 4CR-46151-00
| 22 | 21111 | Breather Pipe of ATV500-D T3b | 1 |  |  | 4AL-23842-00
| 23 | 25107 | Clip of ATV500-D T3b | 1 |  |  | 4AL-23843-00
| 24 | 21112 | Hose Fitting of ATV500-D T3b | 1 |  |  | 1CA-23820-00
| 25 | 35429 | Needle Bearing of ATV500-D T3b | 1 |  |  | 1BE-46170-00
| 26 | 35424 | Bearing 6007 of ATV500-D T3b | 1 |  |  | BCC0100069
| 27 | 26317 | Bearing Retainer of ATV500-D T3b | 1 |  |  | 4CR-46148-00
| 28 | 26328 | Bevel Gear -Driving of ATV500-D T3b | 1 |  |  | 4CR-46160-00
| 29 | 35423 | Oil Seal of ATV500-D T3b | 1 |  |  | 1BE-46166-00
| 30 | 26330 | Coupler of ATV500-D T3b | 1 |  |  | 4CR-46162-00
| 31 | 35428 | O-Ring of ATV500-D T3b | 1 |  |  | 1BE-46169-00
| 32 | 26324 | Nut Washer of ATV500-D T3b | 1 |  |  | 4CR-46155-00
| 33 | 26318 | Nut of ATV500-D T3b | 1 |  |  | 4CR-46149-00
| 34 | 10959 | Bearing 61912 of ATV500-D T3b | 1 |  |  | BCC0100105
| 35 | 35434 | Drive Gear of ATV500-D T3b | 1 |  |  | 1BE-46181-00
| 36 | 26331 | Bolt of ATV500-D T3b | 6 |  |  | 4CR-46164-00
| 37 | 26332 | Bracket,Differential of ATV500-D T3b | 1 |  |  | 4CR-46165-00
| 38 | 26326 | Shim of ATV500-D T3b | 1 |  |  | 4CR-46157-00
| 39 | 26325 | Washer of ATV500-D T3b | 1 |  |  | 4CR-46156-00
| 40 | 26334 | Top Bracket,Differential Gear of ATV500-D T3b | 1 |  |  | 4CR-46167-00
| 41 | 35424 | Bearing 6007 of ATV500-D T3b | 1 |  |  | BCC0100069
| 42 | 26327 | Wearing Ring of ATV500-D T3b | 2 |  |  | 4CR-46159-00
| 43 | 26333 | Gear Shaft (Center) , Differential of ATV500-D T3b | 1 |  |  | 4CR-46166-00
| 44 | 35437 | Gear (Center) , Differential of ATV500-D T3b | 2 |  |  | 1BE-46184-00
| 45 | 35440 | Driven Gear of ATV500-D T3b | 1 |  |  | 1BE-46187-00
| 46 | 10956 | Pin of ATV500-D T3b | 1 |  |  | B311105250
| 47 | 26329 | Bevel Gear -Driven of ATV500-D T3b | 1 |  |  | 4CR-46161-00
| 48 | 26319 | Front Gear-box Assy of ATV500-D T3b | 1 |  |  | 4CR-46150-00
←→Interchangeable；≠Noninterchangeable；←New for old →old for new
23 后桥总成/REAL AXL | REF. No. | PART No. | DESCRIPTION | Q'TY |  |  | 图号
| 1 | 35473 | NUT M12×1.25 of ATV500-D T3b | 1 |  |  | 1BE-23826-00
| 2 | 26309 | WASHER 12.5×30×4 of ATV500-D T3b | 1 |  |  | 4CR-23811-00
| 3 | 35474 | COUPLER, REAR AXLE of ATV500-D T3b | 1 |  |  | 1BE-23827-00
| 4 | 10078 | BOLT M8×30 of ATV500-D T3b | 4 |  |  | B11A20835R
| 5 | 26304 | BEVEL GEAR BEARING HOUSING of ATV500-D T3b | 1 |  |  | 4CR-23806-00
| 6 | 35471 | OIL SEAL Φ35×Φ61×9 of ATV500-D T3b | 1 |  |  | 1BE-23824-00
| 7 | 26308 | ADJUST SHIM of ATV500-D T3b | as needed |  |  | 4CR-23810-00
| 8 | 26311 | O-RING69x3 of ATV500-D T3b | 1 |  |  | 4CR-23813-00
| 9 | 35468 | BEARING 6305 of ATV500-D T3b | 1 |  |  | BCC0100064
| 10 | 26310 | BEARING RETAINERM64x1.5x10 of ATV500-D T3b | 1 |  |  | 4CR-23812-00
| 11 | 26313 | ACTIVE BEVEL GEAR ASSEMBLY of ATV500-D T3b | 1 |  |  | 4CR-23860-00
| 12 | 35465 | NEEDLE BEARING of ATV500-D T3b | 1 |  |  | 1BE-23860-00
| 13 | 21112 | VENT NOZZLE of ATV500-D T3b | 1 |  |  | 1CA-23820-00
| 14 | 25107 | CLAMPS of ATV500-D T3b | 1 |  |  | 4AL-23843-00
| 15 | 21111 | VENT PIPE of ATV500-D T3b | 1 |  |  | 4AL-23842-00
| 16 | 83179 | BOLT M18x1.25 of ATV500-D T3b | 1 |  |  | 4TA-23555-00
| 17 | 83180 | WASHER 18 of ATV500-D T3b | 1 |  |  | 4TA-23556-00
| 18 | 26303 | OIL SEAL30x60x15 of ATV500-D T3b | 1 |  |  | 4CR-23805-00
| 19 | 83462 | WASHER of ATV500-D T3b | 1 |  |  | 4AL-46126-00
| 20 | 83010 | HEXAGON HEAD BOLT of ATV500-D T3b | 1 |  |  | B980112012
| 21 | 26312 | REAR GEAR CASE of ATV500-D T3b | 1 |  |  | 4CR-23820-00
| 22 | 10958 | BEARING 6008 of ATV500-D T3b | 1 |  |  | BCC0100104
| 23 | 26305 | ADJUST SHIM48x40.3 of ATV500-D T3b | as needed |  |  | 4CR-23807-00
| 24 | 26307 | DRIVE BEVEL GEAR ASSEMBLY of ATV500-D T3b | 1 |  |  | 4CR-23809-00
| 25 | 26306 | ADJUST SHIM60.5x50.3 of ATV500-D T3b | as needed |  |  | 4CR-23808-00
| 26 | 10569 | BEARING 6010 of ATV500-D T3b | 1 |  |  | BCC0100065
| 27 | 35493 | O-RING 151×3 of ATV500-D T3b | 1 |  |  | 1BE-23867-00
| 28 | 26301 | REAR GEAR BEARING HOUSING of ATV500-D T3b | 1 |  |  | 4CR-23803-00
| 29 | 26302 | OIL SEAL 30x50x13.5 of ATV500-D T3b | 1 |  |  | 4CR-23804-00
| 30 | 10059 | BOLT M8×25 of ATV500-D T3b | 6 |  |  | B11L00825R
| 31 | 35463 | BOLT M10x25 of ATV500-D T3b | 2 |  |  | 1BE-23859-00
| 32 | 35487 | NUT M8 of ATV500-D T3b | 1 |  |  | 1BE-23862-00
| 33 | 10955 | HE× SCREW M8×45 of ATV500-D T3b | 1 |  |  | B2JA20845R
| 34 | 43615 | WASHER 8 of ATV500-D T3b | 1 |  |  | 1BB-15177-00
| 35 | 26300 | REAR AXLE ASSEMBLY of ATV500-D T3b | 1 |  |  | 4CR-23800-00
←→Interchangeable；≠Noninterchangeable；←New for old →old for new
24 EPS (OPTIONAL) | REF. No. | PART No. | DESCRIPTION | Q'TY |  |  | 图号 | 易损件 | 2017.12.21增加
| 1 | 36254 | UPPER STEERING COLUMN of ATV500-D T3b | 1 |  |  | 4BB-23301-00
| 2 | 36255 | EPS ASSY. of ATV500-D T3b | 1 |  |  | 4AA-26222-00
| 3 | 36256 | PLATE EPS ASSY. of ATV500-D T3b | 1 |  |  | 4BB-23303-00
| 4 | 36257 | LOWER STEERING COLUMN of ATV500-D T3b | 1 |  |  | 4BB-23302-00
| 5 | 11045 | BOLT M8X40 of ATV500-D T3b | 1 |  |  | B11A30840R
| 6 | 10106 | WASHER 8 of ATV500-D T3b | 4 |  |  | B653308000
| 7 | 11020 | BOLT M10X1.5X20 of ATV500-D T3b | 3 |  |  | B11A31020R
| 8 | 11021 | WASHER 10 of ATV500-D T3b | 3 |  |  | B653310000
| 9 | 10783 | BOLT M8X20 of ATV500-D T3b | 4 |  |  | B11A30820R
| 10 | 10882 | NUT M8 of ATV500-D T3b | 4 |  |  | B51F30800R
| 11 | 11030 | BOLT M8X35 of ATV500-D T3b | 2 |  |  | B11A30835R
| 12 | 36258 | EPS CONTROLLER of ATV500-D T3b | 1 |  |  | 4BB-2311-00
| 13 | 36287 | EPS POWER WIRE of ATV500-D T3b | 1 |  |  | 4AA-82110-00
| 14 | 36259 | EPS SIGNALING LINE of ATV500-D T3b | 1 |  |  | 4BB-82111-00
| 15 | 10182 | BOLT M6X30 of ATV500-D T3b | 2 |  |  | B11A30630R
| 16 | 11019 | WASHER 6 of ATV500-D T3b | 2 |  |  | B653306000
| 17 | 36271 | BALL BEARING MOUNTING NUT of ATV500-D T3b | 1 |  |  | 4BB-23307-00
| 18 | 36851 | THE TRANSTION OF EPS SENSOR WIRE of ATV500-D T3b | 1 |  |  | 4AV-81822-00
| 19 | 36852 | EPS MOTOR TRANSITION WIRE of ATV500-D T3b | 1 |  |  | 4AV-81811-00
Options (WINCH) | Ref.No. | PART No. | Description | Q'TY | PIN | I/C | PLM号
| 1 | 73544 | 3000LBS WINCH | 1 |  |  | 4CF-77512-00
| 2 | 73545 | Tow Hook | 1 |  | CONTAINED IN 73544 | 4CF-77534-00
| 3 | 73546 | Slideway | 1 |  | CONTAINED IN 73544 | 4CF-77519-00
| 4 | 10081 | Hexagon Flange Bolt M8×20 | 2 |  |  | B11A20820R
| 5 | 10794 | Prevailing Torque Type All-metal Hexagon Nut M8 | 4 |  |  | B51F20800R
| 6 | 10105 | Hexagon Flange Bolt M8×25 | 2 |  |  | B14D30825R
| 7 | 36492 | Switch | 1 |  |  | 4AV-77531-00
| 8 | 10009 | Cross Recessed Pan Head Tapping Screw ST4.8×16 | 1 |  |  | B21L34J160
| 9 | 35856 | Controller (Order with Remote Control (4CF-77533-00) ) (Length of the positive wire connecting the power supply is 1350mm) | 1 |  |  | AV-77532-00
| 10 | 10201 | Cross Recessed Pan Head Screw M5×16 | 2 |  |  | B23A30516R
| 11 | 10002 | Washer 8 | 2 |  |  | B63A205000
| 12 | 73549 | Remote Control (Order with Controller (AV-77532-00) | 1 |  | CONTAINED IN 35856 | 4CF-77533-00
| 13 | 72220 | Tractor ASSY. | 1 |  |  | 4BF-77543-00
NOTE：
THERE ARE TWO FACTORY CODE ON THE REVERSE SIDE OF THE HANDLE LEVER，WHEN YOU ORDER ANY PART OF THE BREAK SYSTEM，PLEASE MARK THE FACTORY CODE（ZJ OR SD） 。
NOTE：
THERE ARE TWO FACTORY CODE ON THE REVERSE SIDE OF THE HANDLE LEVER，WHEN YOU ORDER ANY PART OF THE BREAK SYSTEM，PLEASE MARK THE FACTORY CODE（ZJ OR SD） 。
NOTE：
THERE ARE TWO FACTORY CODE ON THE REVERSE SIDE OF THE HANDLE LEVER，WHEN YOU ORDER ANY PART OF THE BREAK SYSTEM，PLEASE MARK THE FACTORY CODE（ZJ OR SD） 。
NOTE：
THERE ARE TWO FACTORY CODE ON THE REVERSE SIDE OF THE HANDLE LEVER，WHEN YOU ORDER ANY PART OF THE BREAK SYSTEM，PLEASE MARK THE FACTORY CODE（ZJ OR SD） 。
NOTE：
THERE ARE TWO FACTORY CODE ON THE REVERSE SIDE OF THE HANDLE LEVER，WHEN YOU ORDER ANY PART OF THE BREAK SYSTEM，PLEASE MARK THE FACTORY CODE（ZJ OR SD） 。
NOTE：
THERE ARE TWO FACTORY CODE ON THE REVERSE SIDE OF THE HANDLE LEVER，WHEN YOU ORDER ANY PART OF THE BREAK SYSTEM，PLEASE MARK THE FACTORY CODE（ZJ OR SD） 。
NOTE：
THERE ARE TWO FACTORY CODE ON THE REVERSE SIDE OF THE HANDLE LEVER，WHEN YOU ORDER ANY PART OF THE BREAK SYSTEM，PLEASE MARK THE FACTORY CODE（ZJ OR SD） 。
NOTE：
THERE ARE TWO FACTORY CODE ON THE REVERSE SIDE OF THE HANDLE LEVER，WHEN YOU ORDER ANY PART OF THE BREAK SYSTEM，PLEASE MARK THE FACTORY CODE（ZJ OR SD） 。
NOTE：
THERE ARE TWO FACTORY CODE ON THE REVERSE SIDE OF THE HANDLE LEVER，WHEN YOU ORDER ANY PART OF THE BREAK SYSTEM，PLEASE MARK THE FACTORY CODE（ZJ OR SD） 。
*
*
*
*
NOTE：
THERE ARE TWO FACTORY CODE ON THE REVERSE SIDE OF THE HANDLE LEVER，WHEN YOU ORDER ANY PART OF THE BREAK SYSTEM，PLEASE MARK THE FACTORY CODE（ZJ OR SD） 。
NOTE：
THERE ARE TWO FACTORY CODE ON THE REVERSE SIDE OF THE HANDLE LEVER，WHEN YOU ORDER ANY PART OF THE BREAK SYSTEM，PLEASE MARK THE FACTORY CODE（ZJ OR SD） 。
NOTE：
THERE ARE TWO FACTORY CODE ON THE REVERSE SIDE OF THE HANDLE LEVER，WHEN YOU ORDER ANY PART OF THE BREAK SYSTEM，PLEASE MARK THE FACTORY CODE（ZJ OR SD） 。
NOTE：
THERE ARE TWO FACTORY CODE ON THE REVERSE SIDE OF THE HANDLE LEVER，WHEN YOU ORDER ANY PART OF THE BREAK SYSTEM，PLEASE MARK THE FACTORY CODE（ZJ OR SD） 。
NOTE：
THERE ARE TWO FACTORY CODE ON THE REVERSE SIDE OF THE HANDLE LEVER，WHEN YOU ORDER ANY PART OF THE BREAK SYSTEM，PLEASE MARK THE FACTORY CODE（ZJ OR SD） 。
NOTE：
THERE ARE TWO FACTORY CODE ON THE REVERSE SIDE OF THE HANDLE LEVER，WHEN YOU ORDER ANY PART OF THE BREAK SYSTEM，PLEASE MARK THE FACTORY CODE（ZJ OR SD） 。
NOTE：
THERE ARE TWO FACTORY CODE ON THE REVERSE SIDE OF THE HANDLE LEVER，WHEN YOU ORDER ANY PART OF THE BREAK SYSTEM，PLEASE MARK THE FACTORY CODE（ZJ OR SD） 。
NOTE：
THERE ARE TWO FACTORY CODE ON THE REVERSE SIDE OF THE HANDLE LEVER，WHEN YOU ORDER ANY PART OF THE BREAK SYSTEM，PLEASE MARK THE FACTORY CODE（ZJ OR SD） 。
NOTE：
THERE ARE TWO FACTORY CODE ON THE REVERSE SIDE OF THE HANDLE LEVER，WHEN YOU ORDER ANY PART OF THE BREAK SYSTEM，PLEASE MARK THE FACTORY CODE（ZJ OR SD） 。
41
NOTE：
THERE ARE TWO FACTORY CODE ON THE BACK SIDE OF THE HANDLE LEVER，WHEN YOU ORDER ANY PART OF THE BREAK SYSTEM，PLEASE MARK THE FACTORY CODE（ZJ OR SD） 。
NOTE：
THERE ARE TWO FACTORY CODE ON THE BACK SIDE OF THE HANDLE LEVER，WHEN YOU ORDER ANY PART OF THE BREAK SYSTEM，PLEASE MARK THE FACTORY CODE（ZJ OR SD） 。
NOTE：
THERE ARE TWO FACTORY CODE ON THE BACK SIDE OF THE HANDLE LEVER，WHEN YOU ORDER ANY PART OF THE BREAK SYSTEM，PLEASE MARK THE FACTORY CODE（ZJ OR SD） 。
NOTE：
THERE ARE TWO FACTORY CODE ON THE BACK SIDE OF THE HANDLE LEVER，WHEN YOU ORDER ANY PART OF THE BREAK SYSTEM，PLEASE MARK THE FACTORY CODE（ZJ OR SD） 。
NOTE：
THERE ARE TWO FACTORY CODE ON THE BACK SIDE OF THE HANDLE LEVER，WHEN YOU ORDER ANY PART OF THE BREAK SYSTEM，PLEASE MARK THE FACTORY CODE（ZJ OR SD） 。
NOTE：
THERE ARE TWO FACTORY CODE ON THE BACK SIDE OF THE HANDLE LEVER，WHEN YOU ORDER ANY PART OF THE BREAK SYSTEM，PLEASE MARK THE FACTORY CODE（ZJ OR SD） 。
30
*
*
*
*
NOTE：
THERE ARE TWO FACTORY CODE ON THE REVERSE SIDE OF THE HANDLE LEVER，WHEN YOU ORDER ANY PART OF THE BREAK SYSTEM，PLEASE MARK THE FACTORY CODE（ZJ OR SD） 。
NOTE：
THERE ARE TWO FACTORY CODE ON THE REVERSE SIDE OF THE HANDLE LEVER，WHEN YOU ORDER ANY PART OF THE BREAK SYSTEM，PLEASE MARK THE FACTORY CODE（ZJ OR SD） 。
NOTE：
THERE ARE TWO FACTORY CODE ON THE REVERSE SIDE OF THE HANDLE LEVER，WHEN YOU ORDER ANY PART OF THE BREAK SYSTEM，PLEASE MARK THE FACTORY CODE（ZJ OR SD） 。
NOTE：
THERE ARE TWO FACTORY CODE ON THE REVERSE SIDE OF THE HANDLE LEVER，WHEN YOU ORDER ANY PART OF THE BREAK SYSTEM，PLEASE MARK THE FACTORY CODE（ZJ OR SD） 。
NOTE：
THERE ARE TWO FACTORY CODE ON THE REVERSE SIDE OF THE HANDLE LEVER，WHEN YOU ORDER ANY PART OF THE BREAK SYSTEM，PLEASE MARK THE FACTORY CODE（ZJ OR SD） 。
NOTE：
THERE ARE TWO FACTORY CODE ON THE REVERSE SIDE OF THE HANDLE LEVER，WHEN YOU ORDER ANY PART OF THE BREAK SYSTEM，PLEASE MARK THE FACTORY CODE（ZJ OR SD） 。
NOTE：
THERE ARE TWO FACTORY CODE ON THE REVERSE SIDE OF THE HANDLE LEVER，WHEN YOU ORDER ANY PART OF THE BREAK SYSTEM，PLEASE MARK THE FACTORY CODE（ZJ OR SD） 。
NOTE：
THERE ARE TWO FACTORY CODE ON THE REVERSE SIDE OF THE HANDLE LEVER，WHEN YOU ORDER ANY PART OF THE BREAK SYSTEM，PLEASE MARK THE FACTORY CODE（ZJ OR SD） 。
NOTE：
THERE ARE TWO FACTORY CODE ON THE REVERSE SIDE OF THE HANDLE LEVER，WHEN YOU ORDER ANY PART OF THE BREAK SYSTEM，PLEASE MARK THE FACTORY CODE（ZJ OR SD） 。
*
*
*
*
*
*
*
*
*
*
*
*
NOTE：
THERE ARE TWO FACTORY CODE ON THE REVERSE SIDE OF THE HANDLE LEVER，WHEN YOU ORDER ANY PART OF THE BREAK SYSTEM，PLEASE MARK THE FACTORY CODE（ZJ OR SD） 。
NOTE：
THERE ARE TWO FACTORY CODE ON THE REVERSE SIDE OF THE HANDLE LEVER，WHEN YOU ORDER ANY PART OF THE BREAK SYSTEM，PLEASE MARK THE FACTORY CODE（ZJ OR SD） 。
NOTE：
THERE ARE TWO FACTORY CODE ON THE REVERSE SIDE OF THE HANDLE LEVER，WHEN YOU ORDER ANY PART OF THE BREAK SYSTEM，PLEASE MARK THE FACTORY CODE（ZJ OR SD） 。
NOTE：
THERE ARE TWO FACTORY CODE ON THE REVERSE SIDE OF THE HANDLE LEVER，WHEN YOU ORDER ANY PART OF THE BREAK SYSTEM，PLEASE MARK THE FACTORY CODE（ZJ OR SD） 。
NOTE：
THERE ARE TWO FACTORY CODE ON THE REVERSE SIDE OF THE HANDLE LEVER，WHEN YOU ORDER ANY PART OF THE BREAK SYSTEM，PLEASE MARK THE FACTORY CODE（ZJ OR SD） 。
NOTE：
THERE ARE TWO FACTORY CODE ON THE REVERSE SIDE OF THE HANDLE LEVER，WHEN YOU ORDER ANY PART OF THE BREAK SYSTEM，PLEASE MARK THE FACTORY CODE（ZJ OR SD） 。
NOTE：
THERE ARE TWO FACTORY CODE ON THE REVERSE SIDE OF THE HANDLE LEVER，WHEN YOU ORDER ANY PART OF THE BREAK SYSTEM，PLEASE MARK THE FACTORY CODE（ZJ OR SD） 。
NOTE：
THERE ARE TWO FACTORY CODE ON THE REVERSE SIDE OF THE HANDLE LEVER，WHEN YOU ORDER ANY PART OF THE BREAK SYSTEM，PLEASE MARK THE FACTORY CODE（ZJ OR SD） 。
NOTE：
THERE ARE TWO FACTORY CODE ON THE REVERSE SIDE OF THE HANDLE LEVER，WHEN YOU ORDER ANY PART OF THE BREAK SYSTEM，PLEASE MARK THE FACTORY CODE（ZJ OR SD） 。

## ENGINE
HFSI：High Frequency Service Item | ←→Interchangeable；≠Noninterchangeable；←New for old →old for new
CYLINDER HEAD COVER (缸头盖部件) | REF. No. | PART NO. | DESCRIPTION | Q'TY |  | 图号
| 1 | 35143 | INTAKE ROCKER ARM COMP of ATV500-D T3b | 1 |  | 1BE-12150-00
| 2 | 35144 | INTAKE ROCKER ARM VALVE of ATV500-D T3b | 1 |  | 1BE-12151-00
| 3 | 35146 | ADJUSTING NUT VALVE of ATV500-D T3b | 4 |  | 1BE-12158-00
| 4 | 35147 | ADJUSTING SCREW VALVE of ATV500-D T3b | 4 |  | 1BE-12159-00
| 5 | 35148 | EXHAUST ROCKER ARM COMP of ATV500-D T3b | 1 |  | 1BE-12160-00
| 6 | 35149 | EXHAUST ROCKER ARM VALVE of ATV500-D T3b | 1 |  | 1BE-12161-00
| 7 | 35150 | BOLT M14X1.25X12 of ATV500-D T3b | 2 |  | 1BE-12162-00
| 8 | 35215 | WASHER 14 of ATV500-D T3b | 2 |  | 1BE-15107-00
| 9 | 35142 | INTAKE ROCKER SHAFT of ATV500-D T3b | 1 |  | 1BE-12146-00
| 10 | 35145 | EXHAUST ROCKER SHAFT of ATV500-D T3b | 1 |  | 1BE-12156-00
| 11 | 35110 | CYLINDER HEAD COVER of ATV500-D T3b | 1 | REPLACED BY 35863 | 1BE-11191-00
| 12 | 10187 | BOLT M6X25 of ATV500-D T3b | 4 |  | B11L60625R
| 13 | 35111 | GASKET of ATV500-D T3b | 2 |  | 1BE-11192-00
| 14 | 35107 | VALVE ADJUST COVER of ATV500-D T3b | 2 |  | 1BE-11186-00
| 15 | 10110 | BOLT M6X20 of ATV500-D T3b | 5 |  | B11L60620R
| 16 | 10186 | BOLT M6X35 of ATV500-D T3b | 2 |  | B11L60635R
| 17 | 35108 | WASHER 6 of ATV500-D T3b | 5 |  | 1BE-11188-00
| 18 | 10530 | BOLT M6X55 of ATV500-D T3b | 4 |  | B11L60655R
| 19 | 10182 | BOLT M6X30 of ATV500-D T3b | 2 |  | B11L60630R
| 20 | 35113 | O-RING 18X2.4 of ATV500-D T3b | 1 |  | 1BE-11196-00
| 21 | 35112 | SEAL COVER of ATV500-D T3b | 1 |  | 1BE-11195-00
| 22 | 10140 | BOLT M6X12 of ATV500-D T3b | 1 |  | B11L60612R
←→Interchangeable；≠Noninterchangeable；←New for old →old for new
CYLINDER HEAD (缸头部件) | REF. No. | PART NO. | DESCRIPTION | Q'TY |  | 图号
| 1 | 10067 | THRUST NUT M8 of ATV500-D T3b | 1 |  | B57H60800R
| 2 | 35097 | STUD M8X68 of ATV500-D T3b | 1 |  | 1BE-11104-00
| 3 | 35106 | GASKET,CYLINDER HEAD of ATV500-D T3b | 1 |  | 1BE-11181-00
| 4 | 10004 | THRUST NUT M6 of ATV500-D T3b | 2 |  | B51H60600R
| 5 | 35098 | STUD M6X72 of ATV500-D T3b | 2 |  | 1BE-11105-00
| 6 | 10278 | BOLT M6X22 of ATV500-D T3b | 2 |  | B11L60622R
| 7 | 35103 | WATER OUTLET JOINT, CYLINDER HEAD of ATV500-D T3b | 1 |  | 1BE-11113-00
| 8 | 35104 | PIPE,CYLINDER HEAD of ATV500-D T3b | 1 |  | 1BE-11119-00
| 9 | 35109 | CLIP 7.5 of ATV500-D T3b | 2 |  | 1BE-11189-00
| 10 | 35095 | WATER TEMPERATURE SENSOR of ATV500-D T3b | 1 |  | 1BB-85790-00
| 11 | 35171 | THERMOSTAT of ATV500-D T3b | 1 |  | 1BE-12411-00
| 12 | 35105 | SPARK PLUG DPR7EA-9(NGK) of ATV500-D T3b | 1 |  | 1BE-11130-00
| 13 | 35135 | INTAKE VALVE of ATV500-D T3b | 2 |  | 1BE-12111-00
| 14 | 35137 | SEAT SPRING VALVE of ATV500-D T3b | 4 |  | 1BE-12116-00
| 15 | 35140 | SEAL VALVE STEM of ATV500-D T3b | 4 |  | 1BE-12119-00
| 16 | 35136 | SPRING VALVE of ATV500-D T3b | 4 |  | 1BE-12114-00
| 17 | 35138 | RETAINER SPRING VALVE of ATV500-D T3b | 4 |  | 1BE-12117-00
| 18 | 35139 | COTTER VALVE of ATV500-D T3b | 8 |  | 1BE-12118-00
| 19 | 35100 | CYLINDER BOLT M10X1.25X190 of ATV500-D T3b | 2 |  | 1BE-11107-00
| 20 | 35101 | CYLINDER BOLT M10X1.25X200 of ATV500-D T3b | 2 |  | 1BE-11108-00
| 21 | 35102 | WASHER, CYLINDER BOLT of ATV500-D T3b | 4 |  | 1BE-11109-00
| 22 | 50076 | DOWEL PIN 8×14 of ATV500-D T3b | 2 |  | 153FM.17-3
| 23 | 10186 | BOLT M6X35 of ATV500-D T3b | 2 |  | B11L60635R
| 24 | 35141 | EXHAUST VALVE of ATV500-D T3b | 2 |  | 1BE-12121-00
| 25 | 35099 | STUD M8X42 of ATV500-D T3b | 2 |  | 1BE-11106-00
| 26 | 35096 | CYLINDER HEAD of ATV500-D T3b | 1 | REPLACED BY 35863 | 1BE-11101-00
| 26 | 35863 | CYLINDER HEAD AND CYLINDER HEAD COVER ASSEMBLY | 1 |  | 1BE-11102-00
| 27 | 35207 | O-RING 40x2.4 of ATV500-D T3b | 1 |  | 1BE-13554-00
| 28 | 35210 | JOINT, CARBURETOR of ATV500-D T3b | 1 |  | 1BE-13586-00
| 29 | 35208 | AIR INLET PIPE CLAMP of ATV500-D T3b | 1 |  | 1BE-13575-00
| 30 | 35209 | SCREW M6X16 of ATV500-D T3b | 2 |  | 1BE-13583-00
| 31 | 35851 | HOSE CONNECTOR of ATV500-D T3b | 1 |  | 1BE-11115-00
←→Interchangeable；≠Noninterchangeable；←New for old →old for new
CAMSHAFT (凸轮轴部件) | REF. No. | PART NO. | DESCRIPTION | Q'TY |  | 图号
| 1 | 35156 | CAMSHAFT ASSEMBLY of ATV500-D T3b | 1 |  | 1BE-12179-00
| 2 | 35151 | CAMSHAFT of ATV500-D T3b | 1 |  | 1BE-12171-00
| 3 | 35168 | LIMIT CAM of ATV500-D T3b | 1 |  | 1BE-12297-00
| 4 | 35167 | DOWEL PIN, DECOMPRESSOR of ATV500-D T3b | 1 |  | 1BE-12296-00
| 5 | 35170 | DECOMPRESSOR CAM of ATV500-D T3b | 1 |  | 1BE-12299-00
| 6 | 35169 | DEFLECTOR ROD of ATV500-D T3b | 1 |  | 1BE-12298-00
| 7 | 35164 | DECOMPRESSOR SPRING of ATV500-D T3b | 1 |  | 1BE-12287-00
| 8 | 35165 | DECOMPRESSOR ROCKER ARM of ATV500-D T3b | 1 |  | 1BE-12288-00
| 9 | 35166 | DECOMPRESSOR ROCKER ARM WRIST of ATV500-D T3b | 1 |  | 1BE-12289-00
| 10 | 10841 | RETAINER 22 of ATV500-D T3b | 1 |  | B773022000
| 11 | 35155 | FLANGE, CAMSHAFT of ATV500-D T3b | 1 |  | 1BE-12177-00
| 12 | 35154 | TIMING SPROCKET of ATV500-D T3b | 1 |  | 1BE-12176-00
| 13 | 10835 | DOWEL PIN, TIMING SPROCKET of ATV500-D T3b | 1 |  | B301005080
| 14 | 35153 | RETAINER of ATV500-D T3b | 1 |  | 1BE-12174-00
| 15 | 10828 | BOLT M6X10 of ATV500-D T3b | 2 |  | B14A30610R
| 16 | 35152 | CAMSHAFT SPACER of ATV500-D T3b | 1 |  | 1BE-12173-00
| 17 | 35163 | TIMING CHAIN of ATV500-D T3b | 1 |  | 1BE-12251-00
←→Interchangeable；≠Noninterchangeable；←New for old →old for new
CYLINDER (缸体部件) | REF. No. | PART NO. | DESCRIPTION | Q'TY |  | 图号
| 1 | 35343 | CLAMP 20/32 of ATV500-D T3b | 2 |  | 4AB-12495-00
| 2 | 35116 | WATER INLET HOSE of ATV500-D T3b | 1 |  | 1BE-11303-00
| 3 | 35117 | SLEEVE, WATER HOSE of ATV500-D T3b | 1 |  | 1BE-11304-00
| 4 | 10278 | BOLT M6X22 of ATV500-D T3b | 2 |  | B11L60622R
| 5 | 35114 | JOINT, WATER INLET of ATV500-D T3b | 1 |  | 1BE-11301-00
| 6 | 35115 | O-RING 24X2.5 of ATV500-D T3b | 1 |  | 1BE-11302-00
| 7 | 35119 | CYLINDER of ATV500-D T3b | 1 |  | 1BE-11310-00
| 8 | 35120 | GASKET, CYLINDER of ATV500-D T3b | 1 |  | 1BE-11351-00
| 9 | 10187 | BOLT M6X25 of ATV500-D T3b | 4 |  | B11L60625R
| 10 | 35118 | DOWEL PIN 13X18 of ATV500-D T3b | 2 |  | 1BE-11309-00
| 11 | 35158 | GASKET, TENSIONER of ATV500-D T3b | 1 |  | 1BE-12213-00
| 12 | 35157 | TENSIONER of ATV500-D T3b | 1 |  | 1BE-12210-00
| 13 | 35159 | TIMING CHAIN GUIDE of ATV500-D T3b | 1 |  | 1BE-12231-00
| 14 | 35160 | TENSIONER PLATE of ATV500-D T3b | 1 |  | 1BE-12241-00
| 15 | 35162 | WASHER 8 of ATV500-D T3b | 1 |  | 1BE-12247-00
| 16 | 35161 | BOLT, TENSIONER PLATE of ATV500-D T3b | 1 |  | 1BE-12246-00
←→Interchangeable；≠Noninterchangeable；←New for old →old for new
CRANKSHAFT COMP (运动件部件) | REF. No. | PART NO. | DESCRIPTION | Q'TY |  | 图号
| 1 | 35133 | KEY of ATV500-D T3b | 1 |  | 1BE-11666-00
| 2 | 35121 | CRANKSHAFT of ATV500-D T3b | 1 |  | 1BE-11400-00
| 3 | 35129 | CLIP, PISTON PIN of ATV500-D T3b | 2 |  | 1BE-11634-00
| 4 | 35128 | PISTON PIN of ATV500-D T3b | 1 |  | 1BE-11633-00
| 5 | 35127 | PISTON of ATV500-D T3b | 1 |  | 1BE-11631-00
| 6 | 35124 | PISTON RING of ATV500-D T3b | 1 1 1 |  | 1BE-11611-00 1BE-11612-00 1BE-11613-00
| 9 | 35122 | NUT M18X1.5 (L) of ATV500-D T3b | 1 |  | 1BE-11601-00
| 10 | 35131 | GEAR, BALANCER SHAFT of ATV500-D T3b | 1 |  | 1BE-11662-00
| 11 | 35123 | KEY of ATV500-D T3b | 1 |  | 1BE-11603-00
| 12 | 35130 | BALANCER SHAFT of ATV500-D T3b | 1 |  | 1BE-11660-00
| 13 | 35132 | SPROCKET, BALANCE SHAFT of ATV500-D T3b | 1 |  | 1BE-11664-00
| 14 | 35134 | WASHER 10.2X28X2 of ATV500-D T3b | 1 |  | 1BE-11669-00
| 15 | 10028 | BOLT M10X25 of ATV500-D T3b | 1 |  | B14A31025R
2016 NEW MODEL | ←→Interchangeable；≠Noninterchangeable；←New for old →old for new
CRANKSHAFT COMP (运动件部件) | REF. No. | PART NO. | DESCRIPTION | Q'TY |  | 图号
| 1 | 35133 | KEY of ATV500-D T3b | 1 |  | 1BE-11666-00
| 2 | 35121a | CRANKSHAFT（NEW MODEL） of ATV500-D T3b | 1 |  | 1BE-11400-10
| 3 | 35129 | CLIP, PISTON PIN of ATV500-D T3b | 2 |  | 1BE-11634-00
| 4 | 35128 | PISTON PIN of ATV500-D T3b | 1 |  | 1BE-11633-00
| 5 | 35127 | PISTON of ATV500-D T3b | 1 |  | 1BE-11631-00
| 6 | 35124 | PISTON RING of ATV500-D T3b | 1 1 1 |  | 1BE-11611-00 1BE-11612-00 1BE-11613-00
| 9 | 35122 | NUT M18X1.5 (L) of ATV500-D T3b | 1 |  | 1BE-11601-00
| 10 | 35131 | GEAR, BALANCER SHAFT of ATV500-D T3b | 1 |  | 1BE-11662-00
| 11 | 35123 | KEY of ATV500-D T3b | 1 |  | 1BE-11603-00
| 12 | 35130 | BALANCER SHAFT of ATV500-D T3b | 1 |  | 1BE-11660-00
| 13 | 35132 | SPROCKET, BALANCE SHAFT of ATV500-D T3b | 1 |  | 1BE-11664-00
| 14 | 35134 | WASHER 10.2X28X2 of ATV500-D T3b | 1 |  | 1BE-11669-00
| 15 | 10028 | BOLT M10X25 of ATV500-D T3b | 1 |  | B14A31025R
| 16 | 71689 | WASHER 16.6 of ATV500-D T3b | 1 |  | 1BA-85652-00
| 17 | 71688 | NUT M16X1.5 of ATV500-D T3b | 1 |  | 1BA-85651-00
←→Interchangeable；≠Noninterchangeable；←New for old →old for new
LEFT CRANKCASE (左箱体) | REF. No. | PART NO. | DESCRIPTION | Q'TY |  | 图号
| 1 | 10186 | BOLT M6×35 of ATV500-D T3b | 3 |  | B11L606350
| 2 | 10827 | BOLT M6×80 of ATV500-D T3b | 3 |  | B11L606800
| 3 | 10005 | BOLT M6×60 of ATV500-D T3b | 2 |  | B11L606600
| 4 | 35223 | OIL FILTER of ATV500-D T3b | 1 |  | 1BE-15190-00
| 5 | 35213 | BOLT，OIL FILTER of ATV500-D T3b | 1 |  | 1BE-15104-00
| 6 | 10177 | BOLT M6×40 of ATV500-D T3b | 1 |  | B11L606400
| 7 | 10843 | O-RING 10X1.8 of ATV500-D T3b | 1 |  | B920101801
| 8 | 35094 | DOWEL PIN 10×14 of ATV500-D T3b | 5 |  | 1BB-17109-00
| 9 | 35221 | BOLT M8×38 of ATV500-D T3b | 3 |  | 1BE-15174-00
| 10 | 10846 | BEARING 6303C3 of ATV500-D T3b | 2 |  | BCC0100084
| 11 | 35337 | SPEED SENSOR of ATV500-D T3b | 1 |  | 1BE-83700-00
| 12 | 35225 | O-RING 14×1.44 of ATV500-D T3b | 1 |  | 1BE-15381-00
| 13 | 35118 | DOWEL PIN 13×18 of ATV500-D T3b | 4 |  | 1BE-11309-00
| 14 | 10189 | BOLT M6×16 of ATV500-D T3b | 1 |  | B11L606160
| 15 | 35224 | OIL DIP ROD of ATV500-D T3b | 1 |  | 1BE-15363-00
| 16 | 10844 | O-RING 18×3.55 of ATV500-D T3b | 1 |  | B920183551
| 17 | 50105 | DRAIN BOLT M12×1.5 of ATV500-D T3b | 1 |  | 1AC-15342-00
| 18 | 1309283 | WASHER 12 of ATV500-D T3b | 1 |  | 1AC-15343-00
| 19 | 35216 | LEFT CRANKCASE of ATV500-D T3b | 1 |  | 1BE-15110-00
| 20 | 10847 | BEARING 6307 of ATV500-D T3b | 1 |  | BCC0100086
| 21 | 10848 | BEARING 63/22 of ATV500-D T3b | 1 |  | BCC0100085
| 22 | 10849 | BEARING 6202 of ATV500-D T3b | 1 |  | BCC0100044
←→Interchangeable；≠Noninterchangeable；←New for old →old for new
RIGHT CRANKCASE (右箱体) | REF. No. | PART NO. | DESCRIPTION | Q'TY |  | 图号
| 1 | 35338 | GEAR POSITION SENSOR of ATV500-D T3b | 1 |  | 1BE-83901-00
| 2 | 35226 | O-RING 26×2.5 of ATV500-D T3b | 1 |  | 1BE-15382-00
| 3 | 10191 | BOLT M6×18 of ATV500-D T3b | 2 |  | B11L606180
| 4 | 35220 | BREATHER HOSE of ATV500-D T3b | 1 |  | 1BE-15173-00
| 5 | 35219 | JOINT, BREATHER HOSE of ATV500-D T3b | 1 |  | 1BE-15170-00
| 6 | 10845 | CLAMP A12 of ATV500-D T3b | 2 |  | BHGC673B12
| 7 | 35339 | REVERSE GEAR SENSOR of ATV500-D T3b | 1 |  | 1BE-83902-00
| 8 | 35227 | WASHER 10 of ATV500-D T3b | 1 |  | 1BE-15383-00
| 9 | 35217 | RIGHT CRANKCASE of ATV500-D T3b | 1 |  | 1BE-15120-00
| 10 | 10850 | BEARING 6208 of ATV500-D T3b | 1 |  | BCC0100067
| 11 | 10848 | BEARING 63/22 of ATV500-D T3b | 1 |  | BCC0100085
| 12 | 35218 | OIL SEAL 22×38×7 of ATV500-D T3b | 1 |  | 1BE-15160-00
| 13 | 10851 | BEARING 6203RS of ATV500-D T3b | 1 |  | BCC0100046
| 14 | 10860 | BEARING 5206C3 of ATV500-D T3b | 1 |  | BCC0300003
| 15 | 35222 | OIL SEAL 30×45×7 | 1 | MODIFY DESCRIPTION | 1BE-15180-00
| 16 | 10186 | BOLT M6×35 of ATV500-D T3b | 6 |  | B11L606350
←→Interchangeable；≠Noninterchangeable；←New for old →old for new
CVT HOUSING (CVT箱) | REF. No. | PART NO. | DESCRIPTION | Q'TY |  | 图号
| 1 | 35235 | CVT HOUSING of ATV500-D T3b | 1 |  | 1BE-15421-00
| 2 | 35238 | GASKET 1, CVT HOUSING of ATV500-D T3b | 1 |  | 1BE-15426-00
| 3 | 35094 | DOWEL PIN 10×14 of ATV500-D T3b | 2 |  | 1BB-17109-00
| 4 | 35251 | OIL SEAL 54×70×8 of ATV500-D T3b | 1 |  | 1BE-15460-00
| 5 | 35228 | SPACER, DRIVE SHAFT of ATV500-D T3b | 1 |  | 1BE-15403-00
| 6 | 35229 | O-RING 39×2.3 of ATV500-D T3b | 1 |  | 1BE-15404-00
| 7 | 10852 | BEARING 6208RS of ATV500-D T3b | 1 |  | BCC0100091
| 8 | 35236 | BEARING RETAINER, CVT of ATV500-D T3b | 1 |  | 1BE-15424-00
| 9 | 35237 | PLATE, AIR INTAKE of ATV500-D T3b | 1 |  | 1BE-15425-00
| 10 | 10140 | BOLT M6×12 of ATV500-D T3b | 7 |  | B11L606120
| 11 | 35233 | BOLT M8×45 of ATV500-D T3b | 8 |  | 1BE-15414-00
| 12 | 35232 | BOLT M8×50 of ATV500-D T3b | 2 |  | 1BE-15413-00
| 13 | 10187 | BOLT M6×25 of ATV500-D T3b | 4 |  | B11L606250
| 14 | 35239 | GASKET 2, CVT HOUSING of ATV500-D T3b | 1 |  | 1BE-15427-00
| 15 | 35118 | DOWEL PIN 13×18 of ATV500-D T3b | 2 |  | 1BE-11309-00
| 16 | 35231 | GASKET, CVT COVER of ATV500-D T3b | 1 |  | 1BE-15412-00
| 17 | 35533 | RUBBER STRIP of ATV500-D T3b | 1 |  | 1BE-15422-00
←→Interchangeable；≠Noninterchangeable；←New for old →old for new
CVT COVER (CVT盖) | REF. No. | PART NO. | DESCRIPTION | Q'TY |  | 图号
| 1 | 35230 | CVT COVER of ATV500-D T3b | 1 |  | 1BE-15411-00
| 2 | 35253 | LIMITATOR, OIL SEAL of ATV500-D T3b | 1 |  | 1BE-15485-00
| 3 | 35252 | OIL SEAL 17×35×5 of ATV500-D T3b | 1 |  | 1BE-15480-00
| 4 | 10853 | BEARING 6003/P6 of ATV500-D T3b | 1 |  | BCC0100087
| 5 | 10826 | BOLT M6×10 of ATV500-D T3b | 1 |  | B11L606100
| 6 | 35108 | WASHER 6 of ATV500-D T3b | 1 |  | 1BE-11188-00
| 7 | 26262 | SCREW M6×12 of ATV500-D T3b | 5 |  | B23L606120
| 8 | 35254 | DAMPER PLATE of ATV500-D T3b | 1 |  | 1BE-15486-00
| 9 | 35257 | RUBBER DAMPER 3 of ATV500-D T3b | 1 |  | 1BE-15489-00
| 10 | 35255 | RUBBER DAMPER 1 of ATV500-D T3b | 1 |  | 1BE-15487-00
| 11 | 35256 | RUBBER DAMPER 2 of ATV500-D T3b | 1 |  | 1BE-15488-00
| 12 | 29503 | BOLT M6×45 of ATV500-D T3b | 14 |  | B11L606450
| 13 | 10530 | BOLT M6×55 of ATV500-D T3b | 2 |  | B11L606550
←→Interchangeable；≠Noninterchangeable；←New for old →old for new
LEFT CRANKCASE COVER (左盖部件) | REF. No. | PART NO. | DESCRIPTION | Q'TY |  | 图号
| 1 | 10832 | SCREW M6×10 of ATV500-D T3b | 3 |  | B25L506100
| 2 | 35245 | HOLDER,OIL SEAL of ATV500-D T3b | 1 |  | 1BE-15454-00
| 3 | 35248 | OIL SEAL 28×52×7 of ATV500-D T3b | 1 |  | 1BE-15457-00
| 4 | 10854 | BEARING 60/28 of ATV500-D T3b | 1 |  | BCC0100088
| 5 | 10329 | BOLT M6×32 of ATV500-D T3b | 3 |  | B11L606320
| 6 | 10349 | BOLT M6×50 of ATV500-D T3b | 1 |  | B11L606500
| 7 | 10177 | BOLT M6×40 of ATV500-D T3b | 8 |  | B11L606400
| 8 | 35250 | O-RING 12x2.8 of ATV500-D T3b | 1 |  | 1BE-15459-00
| 9 | 35249 | PLUG, INSPECTION of ATV500-D T3b | 1 |  | 1BE-15458-00
| 10 | 35234 | LEFT CRANKCASE COVER of ATV500-D T3b | 1 |  | 1BE-15417-00
| 11 | 35246 | LEAD HOLDER of ATV500-D T3b | 1 |  | 1BE-15455-00
| 12 | 10829 | BOLT M5x10 of ATV500-D T3b | 2 |  | B14L205100
| 13 | 35244 | GASKET, LEFT CRANKCASE COVER of ATV500-D T3b | 1 |  | 1BE-15453-00
| 14 | 35247 | CABLE CLAMP of ATV500-D T3b | 4 |  | 1BE-15456-00
2016 NEW MODEL | ←→Interchangeable；≠Noninterchangeable；←New for old →old for new
LEFT CRANKCASE COVER (左盖部件) | REF. No. | PART NO. | DESCRIPTION | Q'TY |  | 图号
| 1 | 35537 | END CAP of ATV500-D T3b | 1 |  | 1BE-15418-00
| 2 | 10039 | O-RING 46.5X2.65 of ATV500-D T3b | 1 |  | B924652651
| 3 | 10140 | BOLT M6×12 of ATV500-D T3b | 3 |  | B11L60612R
| 4 | 35247 | CABLE CLAMP of ATV500-D T3b | 4 |  | 1BE-15456-00
| 5 | 10329 | BOLT M6×32 of ATV500-D T3b | 3 |  | B11L606320
| 6 | 10349 | BOLT M6×50 of ATV500-D T3b | 1 |  | B11L606500
| 7 | 10177 | BOLT M6×40 of ATV500-D T3b | 8 |  | B11L606400
| 8 | 35250 | O-RING 12x2.8 of ATV500-D T3b | 1 |  | 1BE-15459-00
| 9 | 35249 | PLUG, INSPECTION of ATV500-D T3b | 1 |  | 1BE-15458-00
| 10 | 35234 | LEFT CRANKCASE COVER of ATV500-D T3b | 1 |  | 1BE-15417-00
| 11 | 35246 | LEAD HOLDER of ATV500-D T3b | 1 |  | 1BE-15455-00
| 12 | 10829 | BOLT M5x10 of ATV500-D T3b | 2 |  | B14L205100
| 13 | 35244 | GASKET, LEFT CRANKCASE COVER of ATV500-D T3b | 1 |  | 1BE-15453-00
←→Interchangeable；≠Noninterchangeable；←New for old →old for new
GENERATOR (磁电机部件) | REF. No. | PART NO. | DESCRIPTION | Q'TY |  | 图号
| 1 | 35334 | STATOR ASSY of ATV500-D T3b | 1 |  | 1BE-81410-00
| 2 | 35335 | ROTOR ASSY of ATV500-D T3b | 1 |  | 1BE-81450-00
| 3 | 10182 | BOLT M6×30 of ATV500-D T3b | 3 |  | B11L60630R
←→Interchangeable；≠Noninterchangeable；←New for old →old for new
ELECTRIC STARTER (电起动部件) | REF. No. | PART NO. | DESCRIPTION | Q'TY |  | 图号
| 1 | 35336 | STARTING MOTOR of ATV500-D T3b | 1 |  | 1BE-81890-00
| 2 | 35247 | CABLE CLAMP of ATV500-D T3b | 1 |  | 1BE-15456-00
| 3 | 10182 | BOLT M6×30 of ATV500-D T3b | 2 |  | B11L606300
| 4 | 10830 | SCREW M8×20 of ATV500-D T3b | 6 |  | B22A00820R
| 5 | 35265 | STATER CLUTCH of ATV500-D T3b | 1 |  | 1BE-15590-00
| 6 | 35260 | OUTPUT GEAR ASSY of ATV500-D T3b | 1 |  | 1BE-15517-00
| 7 | 10859 | NEEDLE BEARING RNA49/22 of ATV500-D T3b | 1 |  | BCC3400003
| 8 | 35259 | SPACER of ATV500-D T3b | 1 |  | 1BE-15516-00
| 9 | 35264 | IDLE GEAR BUSHING of ATV500-D T3b | 1 |  | 1BE-15524-00
| 10 | 35262 | IDLE GEAR SHAFT of ATV500-D T3b | 1 |  | 1BE-15522-00
| 11 | 35263 | IDLE GEAR of ATV500-D T3b | 1 |  | 1BE-15523-00
| 12 | 35261 | AXLE, DUAL GEAR of ATV500-D T3b | 1 |  | 1BE-15521-00
| 13 | 35258 | DUAL GEAR of ATV500-D T3b | 1 |  | 1BE-15512-00
←→Interchangeable；≠Noninterchangeable；←New for old →old for new
CLUTCH (无级变速部件) | REF. No. | PART NO. | DESCRIPTION | Q'TY |  | 图号
| 1 | 35298 | DRIVE ASSY COMP of ATV500-D T3b | 1 |  | 1BE-17650-00
| 2 | 35299 | DRIVEN ASSY COMP of ATV500-D T3b | 1 |  | 1BE-17660-00
| 2 | 35299a | DRIVEN ASSY COMP (MARK "R1210") of ATV500-D T3b | 1 |  | 1BE-17660-10
| 3 | 35297 | V-BELT of ATV500-D T3b | 1 |  | 1BE-17641-00
| 4 | 35295 | CLUTCH HOUSING ASSY of ATV500-D T3b | 1 |  | 1BE-17620-00
| 5 | 35296 | CLUTCH CARRIER ASSY of ATV500-D T3b | 1 |  | 1BE-17630-00
| 6 | 35294 | NUT M20x1.5 of ATV500-D T3b | 1 |  | 1BE-17608-00
| 7 | 35293 | OIL SEAL 38×46×4/6, END FACE of ATV500-D T3b | 1 |  | 1BE-17605-00
| 8 | 35668 | ROLLER of ATV500-D T3b | 8 |  | 1BE-17632-00
←→Interchangeable；≠Noninterchangeable；←New for old →old for new
TRANSMISSION Ⅰ (变速部件) | REF. No. | PART NO. | DESCRIPTION | Q'TY |  | 图号
| 1 | 35320 | MAIN SHAFT. GEARSHIFT of ATV500-D T3b | 1 |  | 1BE-23551-00
| 2 | 35309 | BELL PLUG 12 of ATV500-D T3b | 1 |  | 1BE-23527-00
| 3 | 35307 | WASHER 17.5×26×1 of ATV500-D T3b | 1 |  | 1BE-23523-00
| 4 | 35318 | DRIVEN GEAR, LOW RANGE of ATV500-D T3b | 1 |  | 1BE-23546-00
| 5 | 35314 | SLIDING BUSH, GEARSHIFT of ATV500-D T3b | 1 |  | 1BE-23540-00
| 6 | 35316 | DRIVEN GEAR, HIGH RANGE of ATV500-D T3b | 1 |  | 1BE-23543-00
| 7 | 35317 | BUSHING, DRIVEN HIGH RANGE GEAR of ATV500-D T3b | 1 |  | 1BE-23544-00
| 8 | 35310 | SPLINE WASHER of ATV500-D T3b | 2 |  | 1BE-23528-00
| 9 | 35315 | DRIVEN SHAFT of ATV500-D T3b | 1 |  | 1BE-23541-00
| 10 | 35311 | CIRCLIP 25 of ATV500-D T3b | 2 |  | 1BE-23529-00
| 11 | 35308 | DRIVEN OUTPUT GEAR of ATV500-D T3b | 1 |  | 1BE-23526-00
| 12 | 35313 | CHAIN, REVERSE GEAR of ATV500-D T3b | 1 |  | 1BE-23537-00
| 13 | 35319 | SPROCKET, REVERSE GEAR of ATV500-D T3b | 1 |  | 1BE-23547-00
| 14 | 10858 | NEEDLE BEARING K20X26X12 of ATV500-D T3b | 1 |  | BCC3200004
| 15 | 35312 | WASHER 20.5×30×1.5 of ATV500-D T3b | 2 |  | 1BE-23534-00
| 16 | 24407 | CIRCLIP 20 of ATV500-D T3b | 1 |  | B753020000
| 17 | 35271 | OUTPUT DRIVEN GEAR of ATV500-D T3b | 1 |  | 1BE-17401-00
| 18 | 35276 | DRIVE BEVEL GEAR SHAFT of ATV500-D T3b | 1 |  | 1BE-17406-00
| 19 | 10855 | BEARING 6305C3 of ATV500-D T3b | 1 |  | BCC0100089
| 20 | 35274 | BEARING SEAT,DRIVE BEVEL GEAR of ATV500-D T3b | 1 |  | 1BE-17404-00
| 21 | 35286 | BOLT M8×28 of ATV500-D T3b | 4 |  | 1BE-17418-00
| 22 | 35287 | BEARING LIMIT of ATV500-D T3b | 2 |  | 1BE-17419-00
| 23 | 10276 | SCREW M8×25 of ATV500-D T3b | 4 |  | B2AA00825R
| 24 | 35277 | ADJUST WASHER, DRIVE BEVEL GEAR of ATV500-D T3b | 1 |  | 1BE-17407-00
| 25 | 35272 | DRIVE BEVEL GEAR of ATV500-D T3b | 1 |  | 1BE-17402-00
| 26 | 35275 | LOCKNUT, BEVEL GEAR of ATV500-D T3b | 1 |  | 1BE-17405-00
| 27 | 35294 | NUT M20x1.5 of ATV500-D T3b | 1 |  | 1BE-17608-00
←→Interchangeable；≠Noninterchangeable；←New for old →old for new
TRANSMISSION Ⅱ (前、后驱动) | REF. No. | PART NO. | DESCRIPTION | Q'TY |  | 图号
| 1 | 35288 | FRONT OUTPUT SHAFT of ATV500-D T3b | 1 |  | 1BE-17461-00
| 2 | 10267N | BEARING 6205 of ATV500-D T3b | 1 |  | BCC0100051
| 3 | 35291 | BEARING RETAINER, FRONT OUTPUT SHAFT of ATV500-D T3b | 1 |  | 1BE-17466-00
| 4 | 35289 | OIL SEAL 44×60×6.7/10 of ATV500-D T3b | 1 |  | 1BE-17462-00
| 5 | 35290 | COUPLER, FRONT TRANSMISSION OUTPUT of ATV500-D T3b | 1 |  | 1BE-17463-00
| 6 | 35292 | WASHER,FRONT TRANSMISSON OUTPUT SHAFT NUT of ATV500-D T3b | 1 |  | 1BE-17468-00
| 7 | 10837 | NUT M14×1.5-10 of ATV500-D T3b | 1 |  | B5NH61400F
| 8 | 35273 | DRIVEN BEVEL GEAR of ATV500-D T3b | 1 |  | 1BE-17403-00
| 9 | 10856 | BEARING 6207/P63 of ATV500-D T3b | 1 |  | BCC0100090
| 10 | 35282 | BEARING LIMIT NUT of ATV500-D T3b | 1 |  | 1BE-17414-00
| 11 | 10848 | BEARING 63/22 of ATV500-D T3b | 1 |  | BCC0100085
| 12 | 35279 | O-RING 88×2.4 of ATV500-D T3b | 1 |  | 1BE-17411-00
| 13 | 35280 | ADJUST WASHER, DRIVEN BEVEL GEAR of ATV500-D T3b | 2 |  | 1BE-17412-00
| 14 | 35278 | BEARING SEAT, DRIVEN BEVEL GEAR of ATV500-D T3b | 1 |  | 1BE-17410-00
| 15 | 35286 | BOLT M8×28 of ATV500-D T3b | 4 |  | 1BE-17418-00
| 16 | 35281 | OIL SEAL 30×46×7 of ATV500-D T3b | 1 |  | 1BE-17413-00
| 17 | 35283 | COUPLER, REAR TRANSMISSION OUTPUT of ATV500-D T3b | 1 |  | 1BE-17415-00
| 18 | 35284 | WASHER, REAR OUTPUT SHAFT NUT of ATV500-D T3b | 1 |  | 1BE-17416-00
| 19 | 35285 | NUT, REAR OUTPUT SHAFT of ATV500-D T3b | 1 |  | 1BE-17417-00
←→Interchangeable；≠Noninterchangeable；←New for old →old for new
TRANSMISSION Ⅲ (换档机构) | REF. No. | PART NO. | DESCRIPTION | Q'TY |  | 图号
| 1 | 10129 | CIRCLIP 12 of ATV500-D T3b | 3 |  | B753012000
| 2 | 35330 | LEFT SHIFT FORK of ATV500-D T3b | 1 |  | 1BE-23581-00
| 3 | 35327 | SPRING 1, SHIFT FORK of ATV500-D T3b | 1 |  | 1BE-23577-00
| 4 | 35333 | GUIDE BAR of ATV500-D T3b | 1 |  | 1BE-23585-00
| 5 | 35329 | RIGHT SHIFT FORK of ATV500-D T3b | 1 |  | 1BE-23579-00
| 6 | 35328 | SPRING 2, SHIFT FORK of ATV500-D T3b | 1 |  | 1BE-23578-00
| 7 | 35326 | SPRING SEAT of ATV500-D T3b | 2 |  | 1BE-23576-00
| 8 | 35322 | SPRING, GEAR CONTACTOR of ATV500-D T3b | 1 |  | 1BE-23572-00
| 9 | 35321 | GEAR CONTACTOR of ATV500-D T3b | 1 |  | 1BE-23571-00
| 10 | 10135 | SCREW M5×12 of ATV500-D T3b | 1 |  | B2AA00512R
| 11 | 35323 | LIMIT WASHER of ATV500-D T3b | 1 |  | 1BE-23573-00
| 12 | 35331 | SHIFT CAM of ATV500-D T3b | 1 |  | 1BE-23583-00
| 13 | 10842 | FRICTION BALL 3/8 of ATV500-D T3b | 1 |  | B940952500
| 14 | 35324 | WASHER 14×22×1 of ATV500-D T3b | 1 |  | 1BE-23574-00
| 15 | 35325 | HOLE BOLT M14×1.5 of ATV500-D T3b | 1 |  | 1BE-23575-00
| 16 | 35332 | LIMIT SPRING of ATV500-D T3b | 1 |  | 1BE-23584-00
| 17 | 35303 | WASHER, DRIVEN SECTOR GEAR of ATV500-D T3b | 1 |  | 1BE-23516-00
| 18 | 35302 | SHAFT, DRIVEN SECTOR GEAR of ATV500-D T3b | 1 |  | 1BE-23515-00
| 19 | 35301 | DRIVEN SECTOR GEAR of ATV500-D T3b | 1 |  | 1BE-23514-00
| 20 | 35304 | WASHER 13.5×22×1 of ATV500-D T3b | 1 |  | 1BE-23517-00
| 21 | 35305 | TORSION SPRING, DRIVEN SECTOR GEAR of ATV500-D T3b | 1 |  | 1BE-23518-00
| 22 | 35306 | WASHER 6.6×20×2 of ATV500-D T3b | 1 |  | 1BE-23519-00
| 23 | 10186 | BOLT M6×35 of ATV500-D T3b | 1 |  | B11L60635R
| 24 | 35300 | WELD PART, DRIVE SECTOR GEAR of ATV500-D T3b | 1 |  | 1BE-23511-00
| 25 | 35243 | CLIP of ATV500-D T3b | 1 |  | 1BE-15434-00
| 26 | 10329 | BOLT M6×32 of ATV500-D T3b | 1 |  | B11L606320
| 27 | 10187 | BOLT M6×25 of ATV500-D T3b | 3 |  | B11L606250
| 28 | 50076 | DOWEL PIN 8×14 of ATV500-D T3b | 1 |  | 1AC-15153-00
| 29 | 35241 | GASKET, SECTOR GEAR HOUSING of ATV500-D T3b | 1 |  | 1BE-15432-00
| 30 | 35240 | COVER, SECTOR GEAR HOUSING of ATV500-D T3b | 1 |  | 1BE-15431-00
| 31 | 35242 | OIL SEAL 15×25×5 of ATV500-D T3b | 1 |  | 1BE-15433-00
←→Interchangeable；≠Noninterchangeable；←New for old →old for new
OIL PUMP (机油泵部件) | REF. No. | PART NO. | DESCRIPTION | Q'TY |  | 图号
| 1 | 35197 | RELIEF VALVE of ATV500-D T3b | 1 |  | 1BE-13360-00
| 2 | 35200 | O-RING 10×2.3 of ATV500-D T3b | 1 |  | 1BE-13363-00
| 3 | 35198 | RELIEF VALVE BODY of ATV500-D T3b | 1 |  | 1BE-13361-00
| 4 | 35199 | OIL PLUG, RELIEF VALVE of ATV500-D T3b | 1 |  | 1BE-13362-00
| 5 | 35201 | SPRING RELIEF VALVE of ATV500-D T3b | 1 |  | 1BE-13364-00
| 6 | 35202 | SPRING WASHER of ATV500-D T3b | 1 |  | 1BE-13365-00
| 7 | 10838 | CIRCLIP 12 of ATV500-D T3b | 1 |  | B723012000
| 8 | 35203 | PRESSURE STRIP,RELIEF VALVE of ATV500-D T3b | 1 |  | 1BE-13371-00
| 9 | 10140 | BOLT M6×12 of ATV500-D T3b | 2 |  | B11L60612R
| 10 | 10840 | CIRCLIP 11 of ATV500-D T3b | 1 |  | B753011000
| 11 | 35191 | SPROCKET, OIL PUMP of ATV500-D T3b | 1 |  | 1BE-13305-00
| 12 | 35196 | CHAIN, OIL PUMP of ATV500-D T3b | 1 |  | 1BE-13320-00
| 13 | 35206 | GASKET, OIL PUMP of ATV500-D T3b | 1 |  | 1BE-13475-00
| 14 | 35195 | OIL PUMP of ATV500-D T3b | 1 |  | 1BE-13310-00
| 15 | 35192 | SHAFT, OIL PUMP of ATV500-D T3b | 1 |  | 1BE-13306-00
| 16 | 35187 | COVER，OIL PUMP of ATV500-D T3b | 1 |  | 1BE-13301-00
| 17 | 35189 | OUTER ROTOR,OIL PUMP of ATV500-D T3b | 1 |  | 1BE-13303-00
| 18 | 35190 | INNER ROTOR,OIL PUMP of ATV500-D T3b | 1 |  | 1BE-13304-00
| 19 | 35193 | DOWEL PIN of ATV500-D T3b | 2 |  | 1BE-13307-00
| 20 | 35194 | STRAIGHT PIN of ATV500-D T3b | 1 |  | 1BE-13308-00
| 21 | 35188 | OIL PUMP HOUSING of ATV500-D T3b | 1 |  | 1BE-13302-00
| 22 | 10857 | SCREW M5×20 of ATV500-D T3b | 1 |  | B2DL00520R
| 23 | 35204 | OIL STRAINER of ATV500-D T3b | 1 |  | 1BE-13411-00
| 24 | 10210 | BOLT M6×14 of ATV500-D T3b | 1 |  | B11L00614R
| 25 | 35205 | O-RING 14×2.5 of ATV500-D T3b | 1 |  | 1BE-13413-00
| 26 | 10177 | BOLT M6×40 of ATV500-D T3b | 3 |  | B11L60640R
←→Interchangeable；≠Noninterchangeable；←New for old →old for new
WATER PUMP (水泵部件) | REF. No. | PART NO. | DESCRIPTION | Q'TY |  | 图号
| 1 | 35179 | WATER PUMP ASSY of ATV500-D T3b | 1 |  | 1BE-12440-00
| 2 | 35173 | WATER PUMP COVER of ATV500-D T3b | 1 |  | 1BE-12422-00
| 3 | 35176 | GASKET of ATV500-D T3b | 1 |  | 1BE-12428-00
| 4 | 35172 | WATER PUMP HOUSING of ATV500-D T3b | 1 |  | 1BE-12421-00
| 5 | 10140 | BOLT M6×12 of ATV500-D T3b | 1 |  | B11L60612R
| 6 | 35108 | WASHER 6 of ATV500-D T3b | 1 |  | 1BE-11188-00
| 7 | 10182 | BOLT M6×30 of ATV500-D T3b | 2 |  | B11L60630R
| 8 | 35175 | WATER PUMP SHAFT of ATV500-D T3b | 1 |  | 1BE-12426-00
| 9 | 10839 | CIRCLIP 10 of ATV500-D T3b | 1 |  | B753010000
| 10 | 35177 | OIL SEAL 10×20×5 of ATV500-D T3b | 1 |  | 1BE-12437-00
| 11 | 70020 | BEARING 6000 of ATV500-D T3b | 1 |  | BCC0100062
| 12 | 35178 | WATER SEAL of ATV500-D T3b | 1 |  | 1BE-12438-00
| 13 | 35180 | IMPELLER of ATV500-D T3b | 1 |  | 1BE-12450-00
| 14 | 10349 | BOLT M6×50 of ATV500-D T3b | 1 |  | B11L60650R
| 15 | 35174 | O-RING 34×2.5 of ATV500-D T3b | 1 |  | 1BE-12425-00
| 16 | 10160 | BOLT M6×70 of ATV500-D T3b | 1 |  | B11L60670R
| 17 | 35182 | O-RING 21×2.5 of ATV500-D T3b | 1 |  | 1BE-12481-00
| 18 | 35181 | WATER OUTLET PIPE of ATV500-D T3b | 1 |  | 1BE-12480-00
| 19 | 10831 | SCREW M6×10 of ATV500-D T3b | 1 |  | B22L50610R
←→Interchangeable；≠Noninterchangeable；←New for old →old for new
LEFT SIDE COVER (侧盖部件) | REF. No. | PART NO. | DESCRIPTION | Q'TY |  | 图号
| 1 | 35270 | LEFT SIDE COVER of ATV500-D T3b | 1 |  | 1BE-15781-00
| 2 | 35267 | BOLT M10×1.25×40 of ATV500-D T3b | 1 |  | 1BE-15725-00
| 3 | 35268 | WASHER 10.2×32×3 of ATV500-D T3b | 1 |  | 1BE-15726-00
| 4 | 35266 | SPLINED SPACER of ATV500-D T3b | 1 |  | 1BE-15722-00
| 5 | 35269 | O-RING 16.1×3.2 of ATV500-D T3b | 1 |  | 1BE-15727-00
| 6 | 10140 | BOLT M6×12 of ATV500-D T3b | 4 |  | B11L60612R
2016 NEW MODEL | ←→Interchangeable；≠Noninterchangeable；←New for old →old for new
LEFT SIDE COVER (侧盖部件) | REF. No. | PART NO. | DESCRIPTION | Q'TY |  | 图号
| 1 | 35270 | LEFT SIDE COVER of ATV500-D T3b | 1 |  | 1BE-15781-00
| 2 | 10140 | BOLT M6×12 of ATV500-D T3b | 4 |  | B11L60612R
←→Interchangeable；≠Noninterchangeable；←New for old →old for new
CARBURETOR (化油器) | REF. No. | PART NO. | DESCRIPTION | Q'TY |  | 图号
| 1 | 35211 | CARBURETOR of ATV500-D T3b | 1 |  | 1BE-14101-00
| 1A | 35212 | CARBURETOR of ATV500-D T3b | 1 |  | 1BE-14101-10
| 2 | 35340 | LINE ASSY of ATV500-D T3b | 1 |  | 1DA-14133-00
| 3 | 35381 | PLUNGER of ATV500-D T3b | 1 |  | 1BE-14131-00
| 3A | 35382 | PLUNGER of ATV500-D T3b | 1 | CANCELLED | 1BE-14131-10
| 4 | 35862 | THROTTLE CABLE COLUMNAR | 1 | NEW ADDED | 1BE-14140-00
| 5 | 35908 | Float seat assembly | 1 | NEW ADDED | 1BE-14151-00
| 6 | 35909 | Float valve | 1 | NEW ADDED | 1BE-14150-00
←→Interchangeable；≠Noninterchangeable；←New for old →old for new
OIL RADIATOR (油冷部件) | REF. No. | PART NO. | DESCRIPTION | Q'TY |  | 图号
| 1 | 35185a | PIPE A (OLD MODEL) of ATV500-D T3b | 1 |  | 1BE-12713-10
| 2 | 35184a | PIPE B (OLD MODEL) of ATV500-D T3b | 1 |  | 1BE-12712-10
| 3 | 35379 | DRAIN PLUG of ATV500-D T3b | 2 |  | 1AA-12704-00
| 4 | 29850 | OIL RADIATOR of ATV500-D T3b | 1 |  | 1DB-1276A-00
| 5 | 35341 | WASHER of ATV500-D T3b | 4 |  | 1DB-12705-00
| 6 | 10774 | CLAMP 12/20 of ATV500-D T3b | 6 |  | BHG1200005
| 7 | 10836 | NUT 6 of ATV500-D T3b | 4 |  | B53A00600R
| 8 | 35183 | JOUNT A of ATV500-D T3b | 1 |  | 1BE-12710-00
| 9 | 35186 | JOUNT B of ATV500-D T3b | 1 |  | 1BE-12720-00
| 10 | 35214 | HINGE BOLT M14×1.5 of ATV500-D T3b | 2 |  | 1BE-15106-00
| 11 | 35215 | WASHER 14 of ATV500-D T3b | 4 |  | 1BE-15107-00
| 12 | 36174 | Oil cooling pipe of ATV500-D T3b | 1 |  | 4BB-12707-00
| 13 | 10183W | BOLT M6×16 of ATV500-D T3b | 2 |  | B11A20616R
| 14 | 10011 | WASHER 6 of ATV500-D T3b | 2 |  | B622306000
| 15 | 36175 | PIPE C（120mm） of ATV500-D T3b | 1 |  | 4BB-12714-10
| 16 | 36176 | PIPE D（190mm） of ATV500-D T3b | 1 |  | 4BB-12715-10
←→Interchangeable；≠Noninterchangeable；←New for old →old for new
CVT AIR SHROUD (CVT进、出气管) | REF. No. | PART NO. | DESCRIPTION | Q'TY |  | 图号
| 1 | 35670 | CLAMP 80 of ATV500-D T3b | 5 |  | 1DA-15448-00
| 2 | 35346 | RUBBER JOINT AIR SHROUD 1，CVT of ATV500-D T3b | 1 |  | 4AV-10001-00
| 3 | 35347 | AIR SHROUD 1，CVT of ATV500-D T3b | 1 |  | 4AV-10002-00
| 4 | 35348 | RUBBER JOINT AIR SHROUD 2，CVT of ATV500-D T3b | 1 |  | 4AV-10003-00
| 5 | 35349 | AIR SHROUD 2，CVT of ATV500-D T3b | 1 |  | 4AV-10004-00
| 6 | 35350 | RUBBER JOINT AIR SHROUD 3，CVT of ATV500-D T3b | 1 |  | 4AV-10005-00
←→Interchangeable；≠Noninterchangeable；←New for old →old for new
AIR CLEANER (空滤器总成) | REF. No. | PART NO. | DESCRIPTION | Q'TY |  | 图号
| 1 | 35356 | AIR CLEANER ASSY of ATV500-D T3b | 1 |  | 4AV-14400-00
| 2 | 35357 | CLIP 1 of ATV500-D T3b | 1 |  | 4AV-14401-00
| 3 | 35358 | FEED HOSE of ATV500-D T3b | 1 |  | 4AV-14402-00
| 4 | 35359 | CLIP 2 of ATV500-D T3b | 1 |  | 4AV-14403-00
| 5 | 35360 | COVER，AIR CLEANER of ATV500-D T3b | 1 |  | 4AV-14404-00
| 6 | 35361 | ELEMENT COMP AIR CLEANER of ATV500-D T3b | 1 |  | 4AV-14405-00
| 7 | 35362 | CLIP，AIR CLEANER COVER of ATV500-D T3b | 2 |  | 4AV-14406-00
| 8 | 35363 | CASE，AIR CLEANER of ATV500-D T3b | 1 |  | 4AV-14407-00
| 9 | 35364 | FILTER of ATV500-D T3b | 1 |  | 4AV-14408-00
| 10 | 35365 | HOSE 2,AIR CLEANER of ATV500-D T3b | 1 |  | 4AV-14409-00
| 11 | 35366 | SPRING CLIP of ATV500-D T3b | 1 |  | 4AV-14410-00
| 12 | 35367 | SCREW of ATV500-D T3b | 1 |  | 4AV-14411-00
| 13 | 35551 | AIR CLEANER SUPPORT of ATV500-D T3b | 1 |  | 4AV-14413-00
| 14 | 35552 | MOUNTING PLATE of ATV500-D T3b | 1 |  | 4AV-14414-00
←→Interchangeable；≠Noninterchangeable；←New for old →old for new
EXHAUST (消音器部件) | REF. No. | PART NO. | DESCRIPTION | Q'TY |  | 图号
| 1 | 35368 | EXHAUST PIPE of ATV500-D T3b | 1 |  | 4AV-14611-00
| 2 | 10106 | WASHER 8 of ATV500-D T3b | 2 |  | GB/T93
| 3 | 10099 | NUT M8 of ATV500-D T3b | 3 |  | GB/T6170
| 4 | 35369 | EXHAUST PIPE GASKET of ATV500-D T3b | 1 |  | 4AV-14613-00
| 5 | 35370 | JOUNT of ATV500-D T3b | 2 |  | 4AV-14701-00
| 6 | 23408 | SPRING of ATV500-D T3b | 5 |  | 4AL-14601-00
| 7 | 35371 | MUFFLER of ATV500-D T3b | 1 |  | 4AV-14711-00
| 8 | 35345 | MUFFLER SUPPORT BOTTOM of ATV500-D T3b | 1 |  | 4AL-14731-00
| 9 | 10015 | NUT M10X1.25 of ATV500-D T3b | 1 |  | GB/T6187
| 10 | 10120 | BOLT FLANGE M10X1.25X62 of ATV500-D T3b | 1 |  | GB/T16674.1
| 11 | 10117 | WASHER PLATE 10 of ATV500-D T3b | 1 |  | GB/T96
| 12 | 35344 | MUFFLER SUPPORT of ATV500-D T3b | 1 |  | 4AL-14702-00
| 13 | 35373 | VALVE BRACKET of ATV500-D T3b | 1 |  | 4AV-14804-00
| 14 | 70140 | CLAMP 16/27 of ATV500-D T3b | 2 |  | 1DA-12495-00
| 15 | 35374 | HOSE C of ATV500-D T3b | 1 |  | 4AV-14881-00
| 16 | 35372 | VALVE of ATV500-D T3b | 1 |  | 4AV-14803-00
| 17 | 43519 | HOSE CLAMP 16 of ATV500-D T3b | 3 |  | 170M.20-2
| 18 | 35375 | HOSE B of ATV500-D T3b | 1 |  | 4AV-14882-00
| 20 | 2603214 | AIR INDUCTION SYSTEM ASSY of ATV500-D T3b | 1 |  | 157FM2A.10a.4
| 21 | 35680 | PIPE,AIR INDUCTION (Φ4.5XΦ8X200) of ATV500-D T3b | 1 |  | 4AV-14891-00
| 22 | 35376 | PIPE of ATV500-D T3b | 1 |  | 4AV-14883-00
| 23 | 35681 | TRI-CONNECTER of ATV500-D T3b | 1 |  | 1BB-14181-00
| 24 | 71952 | CLIP 9.8 of ATV500-D T3b | 3 |  | 3AV-23411-00
| 25 | 43522 | CLIP 7.6 of ATV500-D T3b | 2 |  | 1BB-14886-00
| 26 | 10186 | BOLT M6X35 of ATV500-D T3b | 2 |  | GB/T16674.1
| 27 | 35535 | SAFETY GUARD 2 of ATV500-D T3b | 1 |  | 4AV-14607-00
| 28 | 35536 | SAFETY GUARD 1 of ATV500-D T3b | 1 |  | 4AV-14608-00
| 29 | 10730 | BOLT M6X12 of ATV500-D T3b | 5 |  | B1JA20612R
| 30 | 10308 | WASHER 6 of ATV500-D T3b | 5 |  | B653206000
←→Interchangeable；≠Noninterchangeable；←New for old →old for new
RADIATOR (水箱部件) | REF. No. | PART NO. | DESCRIPTION | Q'TY |  | 图号
| 1 | 35351 | RADIATOR of ATV500-D T3b | 1 |  | 4AV-12401-00
| 2 | 10103 | NUT M6 of ATV500-D T3b | 4 |  | GB/T6177
| 3 | 22919 | THERMOSTAT SWITCH ASSY of ATV500-D T3b | 1 | REPLACED BY 27694 | 170M.11.4
| 3 | 27694 | THERMOSTAT SWITCH ASSYUSED FOR WATERPROOF PLUG UNIT) of ATV500-D T3b | 1 |  | 1BD-12486-00
| 4 | 22907a | SAFETY VALVE of ATV500-D T3b | 1 |  | 170M.11.1
| 5 | 10140 | BOLT M6X12 of ATV500-D T3b | 2 |  | GB/T16674.1
| 6 | 70340 | TANK RECOVERY of ATV500-D T3b | 1 |  | LH520ATV.16.2-1
| 7 | 35353 | PIPE,SAFETY VALVE of ATV500-D T3b | 1 |  | 4AV-12407-00
| 8 | 70338 | COVER,TANK RECOVERY of ATV500-D T3b | 1 |  | LH520ATV.16.2.1-1
| 9 | 70339 | WASHER,TANK RECOVERY of ATV500-D T3b | 1 |  | LH520ATV.16.2.1-2
| 10 | 22924 | CLIP of ATV500-D T3b | 3 |  | 170M.11.6-5
| 11 | 70342 | PIPE,TANK RECOVERY of ATV500-D T3b | 1 |  | LH520ATV.16.2-3
| 12 | 22909t | HOSE,RADIATOR of ATV500-D T3b | 1 |  | 1BB-12481-30
| 13 | 35355 | HOSE,FEED of ATV500-D T3b | 1 |  | 4AV-12483-00
| 14 | 22917 | RADIATOR SIDE GROMMET of ATV500-D T3b | 4 |  | 170M.11-5
| 15 | 22918 | COLLAR of ATV500-D T3b | 4 |  | 170M.11-6
| 16 | 35354 | BLOWER ASSY of ATV500-D T3b | 1 |  | 4AV-12432-00
| 17 | 10110 | BOLT M6X20 of ATV500-D T3b | 4 |  | GB/T16674.1
| 18 | 10004 | NUT M6 of ATV500-D T3b | 4 |  | GB/T6187
| 19 | 35352 | SLEEVE of ATV500-D T3b | 1 |  | 4AV-12405-00
| 20 | 70347 | HOSE,RETURN of ATV500-D T3b | 1 |  | LH520ATV.16-3
| 21 | 70344 | CLAMP 20/32 of ATV500-D T3b | 6 |  | LH520ATV.16.4
13.26 SPECIAL SERVICE TOOL（专用维修工具） | 1 | 80129 | Rotor ASSY puller of ATV500-D T3b | 1 |  | 1BE-85610-00
| 2 | 80130 | BEARING RETAINER, FRONT OUTPUT SHAFT，NUT WRENCH of ATV500-D T3b | 1 |  | LH188MR FZ/24
| 3 | 80131 | BEARING LIMIT NUT，NUT WRENCH of ATV500-D T3b | 1 |  | LH188MR FZ/25

## 修改记录 (hidden)
2014.12.4 图册整车部分13 REAR LEFT DRIVE AXLE增加后左球笼总成（新状态），修改通知单号：LH500ATV-D14120301
2014.12.5 图册整车部分7 WHEEL FRONT / 8 WHEEL REAR 前后轮轮胎中英文名称有误修改
2014.12.12 图册整车部分7 WHEEL FRONT / 8 WHEEL REAR 前后轮轮胎增加新轮胎新轮辋状态
2014.12.18 图册发动机部分增加附件 发动机拆卸工具
2014.12.26 图册发动机部分 水箱部件 RADIATOR 增加水管改进设计状态/消音器部分/CVT出水管喉箍
2015.2.2图册增加LH500ATV-D(T3)/LH500ATV-D(T3)土耳其状态内容
2015.2.16图册增加一种新方向把和新堵头状态，新靠背
2015.3.27图册修改整车部分5 SHOCK ABSORBER FRONT六角头螺杆带孔螺栓图号
2015.4.7图册增加新厂家亚洲龙6321继电器
2015.4.13图册增加换挡器供应商开邦状态
2015.4.16图册增加新状态机油冷却管
2015.4.29图册碟刹部分增加维修包图号，电器部分增加电瓶扎带和挂钩
2015.5.14图册电器部分修改高压包图号
2015.6.5图册整车第3部分图片（原图不清楚，重新制作的图片）
2015.6.9图册整车第4部分增加右侧板装饰盖
2015.6.10图册整车第4部分增加右侧板装饰盖自攻螺钉ST4.2X13
2015.6.18农用车T3图册整车部分增加靠背
2015.7.2图册整车部分增加与新后桥配套使用的向隆厂家后球笼
2015.7.6图册油箱部分增加隔热膜和弹簧
2015.7.8图册普通款车型前护罩部分删除前左右转向灯安装支架
2015.7.21图册整车部分发动机安装处增加发动机总成图号
2015.7.30图册整车第17部分增加辅助继电器安装板，原来为遗漏
2015.8.4图册整车第19部分更改开关拉簧，图册整车第5部分更改横拉杆
2015.8.5图册发动机部分删除T3化油器油门限位隔套、无级变速部件删除T3滚轮组件
2015.8.19图册整车第6部分增加后关节、第15部分增加前后万向节、第2部分增加油箱开关支架与油箱隔热膜
2015.8.20图册电器部分增加喇叭、保险丝新图号
2015.10.12图册油箱部分修改和增加卡箍、增加连接油管1新状态,车架部分增加化油器和电喷款通用车架焊接组件
2015.10.16图册后桥油封油封SD4 65×90×9 NS图号统一
2015.11.6图册发动机部分运动件半圆键图号有误修改
2015.11.13图册整车第3部分修改图片（序号12隔热膜形状有误）
2015.11.18图册增加LH500ATV-D EFI电喷款内容
2015.11.20图册修改车架图号（图号有误修改）
2015.11.21图册修改电喷款油门固定座图号
2015.11.27图册合并运动件部件活塞环
2015.12.21图册前后桥总成部分卡箍型号修改
2016.1.28图册而增加出口法国简配版状态前后轮辋，前后轮胎
2016.2.3图册后左右球笼皮套区分左右
2016.3.3图册电喷款内容发动机总成图号有误修改
2016.4.6图册修改碟刹蹄块图号
2016.4.7图册修改驻车蹄块图号
2016.4.21图册修改溢油管图号
2016.5.10图册修改后货架图号
2016.6.6修改发动机无级变速部分滚轮组件英文描述和图片 增加驻车限位弹簧金属片并修改图片
2016.6.14图册增加自制前后桥状态
2016.6.23电器部分化油器款增加近光灯常亮专用电缆、灯光控制器
2016.6.30图册无级变速部分修改端面油封英文描述
2016.8.11图册CVT箱部分增加橡胶嵌条
2016.8.12图册碟刹部分修改复合硬管图号
2016.8.22图册无级变速部分增加从动轮组合新状态
2016.9.5图册消音器部分增加排气管护板
2016.9.26图册运动件部分增加新曲轴连杆组件和相关连接件:左盖部件,侧盖部件状态。注意新老状态不能互换使用
2016.11.11图册后左右球笼向隆厂家和老厂家两种状态不可互换使用，碟刹前后制动分泵爆炸图
2016.12.1图册节气门阀体图号有误修改
2016.12.22图册增加前刹车开关
2017.1.11图册增加欧四内容、后桥辅助安装支架
2017.2.4图册修改后防护弯管、塑料件缓冲垫、橡胶护套1、闪光蜂鸣器、前左右转向灯图号
2017.2.7图册LH500ATV-D T3 LINHAI商标农用车增加芬兰专用电缆和限速器
2017.2.23图册修改欧四状态车架焊接组件中文名称
2017.3.7图册增加欧四状态华鑫差速后桥明细
2017.3.10图册修改自攻螺钉ST4.2X13图号
2017.3.22图册欧四状态华鑫差速后桥增加PLM码
2017.3.30图册增加EPS选装件、加装EPS专用车架、电瓶等
2017.4.6图册空滤器部分增加明细
2017.5.9图册增加油冷部件新状态，增加LH500ATV-D T3b农用车内容
2017.6.6图册欧四状态车型邮箱部分增加溢油盘等零件
2017.6.8图册修改电喷欧二、欧四状态油门钢索组件图号
2017.6.27图册修改欧四状态后碟刹复合硬管(上)图号
2017.9.11图册增加LH500ATV T3b芬兰专用电缆和限速器
2017.9.13LH500ATV-D 欧四图册内容修改增加牵引球安装、延伸认证后的新限速牌支架