## COVER
e13*167/2013*00053*00
PARTS MANUAL
M750L T3b
VIN: LL8RPW4W*********

## VEHICLE
←→Interchangeable；≠Noninterchangeable；←New for old →old for new
1 HANDLEBAR |  | REF. No. | PART No. | DESCRIPTION | Q'TY | PIN | I/C
|  | 1 | 36148 | REAR VIEW MIRROR LEFT (ONLY FOR EUROPE) (MARK L-E9-00.1145) | 1
|  | 2 | 71513 | THROTTLE CONTROL | 1
|  | 3 | 10079 | NUT M8 | 9
|  | 4 | 10140B | BOLT M6X12 | 1
|  | 5 | 72037 | NEW GUARD, HANDLEBAR END ASSY. (MATCH WITH NEW HANDLEBAR) | 2
|  | 6 | 35727 | GRIP | 2
|  | 7 | 72212 | SWITCH ASSY | 1
|  | 8 | 36020 | SPEEDOMETER BRACKET | 1
|  | 9 | 36149 | REAR VIEW MIRROR RIGHT ( ONLY FOR EUROPE) (MARK R-E9-00.1145) | 1
|  | 10 | 25010 | SPEEDOMETER COVER CAP (FOR EUROPE) | 4
|  | 11 | 20112a | HANDLEBAR CLAMP | 2
|  | 12 | 36423 | THROTTLE CABLE | 1
|  | 13 | 36099 | HANDLEBAR (NEW MODEL) (MATCH WITH NEW GUARD, HANDLEBAR END ASSY.) | 1
|  | 14 | 10531 | BOLT M8X72 | 4
|  | 15 | 25013 | SCREW M6X12 | 2
|  | 16 | 36116 | FRONT SPEEDOMETER COVER | 1
|  | 17 | 36117 | REAR SPEEDOMETER COVER | 1
|  | 18 | 36115 | HANDLEBAR COVER RIGHT | 1
|  | 19 | 22351 | RUBBER WASHER | 2
|  | 20 | 72145 | LCD SPEEDOMETER, BIGGER. OPTIONS | 1
|  | 21 | 10420 | SCREW M6X16 | 12
|  | 22 | 10520 | SCREW ST4.8X12 | 4
|  | 23B | 36288 | HANDLEBAR COVER RIGHT (NEW MODEL) | 1
|  | 24B | 36289 | HANDLEBAR COVER LEFT (NEW MODEL) | 1
|  | 25 | 25526 | DOWN HOLDER, REAR VIEW MIRROR | 1
|  | 26 | 10008 | BOLT M6X20 | 2
|  | 27 | 70703 | HANDLEBAR DOWN CLAMP | 2
|  | 28 | 10913 | NUT M6 | 2
|  | 29 | 72035 | TENSIONING BLOCK | 2
|  | 30 | 72036 | BALANCE WEIGHT | 2
|  | 31 | 10940 | SCREW M6X70 | 2
|  | 32 | 36114 | Small instrument cover | 1
|  | 33 | 72144 | LCD SPEEDOMETER | 1
|  | 34 | 73329 | A key function
|  | 35 | 36153 | The two key function
←→Interchangeable；≠Noninterchangeable；←New for old →old for new
2.1 FUEL TANK (FOR DOWN PUMP) |  | REF. No. | PART NO. | DESCRIPTION | Q'TY | PIN | I/C
|  | 1 | 71416a | TANK, FUEL (NEW MODEL) | 1
|  | 2 | 10124 | BOLT M8X35 | 2
|  | 3 | 10081 | BOLT M8X20 | 2
|  | 4 | 36177 | VALVE, TANK, FUEL (NEW) | 1
|  | 5 | 71972 | FUEL TANK CAP | 1
|  | 6 | 70842 | FUEL FILTER | 1
|  | 7 | 70845 | FUEL FILTER INSTALLATION | 1
|  | 9 | 71418a | FUEL HOSE 2 ( MARK "FUSTE") | 1
|  | 10 | 72114 | FUEL HOSE 5 | 1
|  | 12 | 71658 | HOSE CLAMPS 8/14 | 4
|  | 15 | 70733 | PIPE2 | 1
|  | 16 | 25037 | VALVE, TANK, FUEL | 1
|  | 17 | 71422 | PIPE 3 | 1
|  | 20 | 10976 | SCREW M4X16 | 8
|  | 21 | 71413 | PROTECTION BOARD, OIL PUMP | 1
|  | 22 | 10755 | BOLT M6X20 | 6
|  | 25 | 10001 | SCREW M5X12 | 4
|  | 27 | 10140 | BOLT M6X12 | 3
|  | 32 | 71647 | CUSHION, FUEL TANK CAP | 1
|  | 36 | 72032 | PROTECT TUBING Ⅰ | 1
|  | 37 | 71641 | FUEL SENSOR | 1
|  | 38 | 71642 | WASHER, FUEL SENSOR (USED FOR EUROPE) | 2
←→Interchangeable；≠Noninterchangeable；←New for old →old for new
2.2 FUEL TANK (FOR UP PUMP) |  | REF. No. | PART NO. | DESCRIPTION | Q'TY | PIN | I/C
|  | 2 | 10124 | BOLT M8X35 | 2
|  | 5 | 71972 | FUEL TANK CAP | 1
|  | 6 | 70842 | FUEL FILTER | 1
|  | 7 | 70845 | FUEL FILTER INSTALLATION | 1
|  | 9 | 71418a | FUEL HOSE 2 ( MARK "FUSTE") | 1
|  | 10 | 72114 | FUEL HOSE 5 | 1
|  | 12 | 71658 | HOSE CLAMPS 8/14 | 4
|  | 15 | 70733 | PIPE2 | 1
|  | 16 | 25037 | VALVE, TANK, FUEL | 1
|  | 17 | 71422 | PIPE 3 | 1
|  | 32 | 71647 | CUSHION, FUEL TANK CAP | 1
|  | 36 | 72032 | PROTECT TUBING Ⅰ | 1
|  | 37 | 71416b | TANK, FUEL (OVERHEAD PUMP MODEL) | 1
|  | 38 | 10182 | BOLT M6X30 | 3
|  | 39 | 10882 | NUT M8 | 2
|  | 40 | 71423 | UPPER HEAT REFLECTIVE STICHER | 1
|  | 41 | 71424 | UNDERSIDE HEAT REFLECTIVE STICHER | 1
|  | 42 | 880.021 | DUMP VALVE FIXING SEAT | 1
|  | 43 | 10201 | BOLT M5X16 | 6
|  | 44 | 72250 | FUEL TOP PUMP | 1
|  | 45 | 72251 | CLAMP | 1
|  | 46 | 72252 | PUMP BODY | 1
|  | 47 | 36440 | THE RUBBER GASKET | 1
←→Interchangeable；≠Noninterchangeable；←New for old →old for new
3 REAR FENDERS |  | REF. No. | PART No. | DESCRIPTION | Q'TY | PIN | I/C
|  | 1 | 72213 | Frame welding assembly | 1
|  | 2 | 36412 | FRONT SEAT | 1
|  | 3 | 36081 | LATCH ASSEMBLY | 1
|  | 4 | 10110 | SCREW M6X20 | 2
|  | 5 | 25042 | RUBBER, SEAT SETTING 1 | 4
|  | 6 | 70445 | RUBBER , SEAT SETTING 2 | 2
|  | 7 | 25044 | TOOL | 1
|  | 8 | 20331 | WASHER 6 | 8
|  | 9 | 11194 | BOLT M6X18 | 8
|  | 10 | 72276 | RUBBER COVER OF TAILLIGHTS | 4
|  | 11 | 36036 | REAR FENDER (USED FOR NO ASSEMBLE REAR RACK) | 1
|  | 11 | 36036a | REAR FENDER (TWO HOLE USED FOR ASSEMBLE REAR RACK ) | 1
|  | 12 | 36251 | FOOTREST RIGHT ADIABATIC PELLICLE (FOR EUROPE 4) | 1
|  | 13 | 36045 | REAR MUD ADIABATIC PELLICLE 1 | 1
|  | 14 | 36046 | REAR MUD ADIABATIC PELLICLE 2 | 1
|  | 15 | 10420 | SCREW M6X16 | 12
|  | 16 | 10913 | NUT 6 | 12
|  | 17 | 73324 | LEFT REAR INDICATION LIGHT (T3 CERTIFIED) | 1
|  | 17 | 36125 | LEFT REAR INDICATION LIGHT (NON T3 CERTIFIED, OPTIONLA) | 1
|  | 18 | 73319 | RIGHT REAR INDICATION LIGHT (T3 CERTIFIED) | 1
|  | 18 | 36127 | RIGHT REAR INDICATION LIGHT (NON T3 CERTIFIED, OPTIONLA) | 1
|  | 19 | 73320 | LEFT TAILLIGHT | 1 |  | REPLACED BY 73594
|  | 19 | 73594 | TAILLIGHT (T3 CERTIFIED) | 2
|  | 19 | 36132 | TAILLIGHT (NON T3 CERTIFIED, OPTIONLA) | 1
|  | 20 | 36416 | TRESTLE LEFT | 1
|  | 21 | 72147 | TRESTLE RIGHT | 1
|  | 22 | 25056 | BOLT M8X70 | 4
|  | 23 | 10067 | NUT 8 | 4
|  | 24 | 10812 | BOLT M6X16 | 4
|  | 25 | 83459 | LICENSE LIGHT | 1
|  | 26 | 72214 | MOUNTING PLATE FOR TAILLIGHTS | 4
|  | 27 | 11031 | BOLT M6X12 | 2
|  | 28 | 10006 | WASHER 6 | 2
|  | 29 | 10004 | NUT 6 | 2
|  | 30 | 36427 | PLASTIC PLANT | 1
|  | 31 | 70788 | HOOK BRACKET, SEAT LOCK | 1
|  | 32 | 70802 | SPRING | 1
|  | 33 | 10178 | SCREW ST4.2X13 | 25
|  | 34 | 70803 | Cushion plate | 1
|  | 36 | 11031 | BOLT M6X12 | 4
|  | 37 | 36088 | Left rear arm assembly | 1
|  | 38 | 36089 | Right rear arm tube assembly | 1
|  | 39 | 36090 | Connecting plate of arm tube | 2
|  | 40 | 36083 | Arm rubber sleeve | 2
|  | 41 | 36018 | Rear reflector mounting plate | 2
|  | 42 | 40319 | Rear reflector | 2
|  | 43 | 36041 | Rear light frame | 1
|  | 44 | 36037 | Rear left trim cover 1 | 1
|  | 45 | 36038 | Rear right trim cover 1 | 1
|  | 46 | 36039 | Rear left trim cover 2 | 1
|  | 47 | 36040 | Rear right trim cover 2 | 1
|  | 48 | 36043 | Back tool box cover | 1
|  | 49 | 36080 | Short back | 1
|  | 50 | 36082A | Toolbox lock | 2
|  | 51 | 36413 | REAR SEAT | 1
|  | 52 | 36414 | LITTLE COVER | 1
|  | 53 | 36415 | SEAT COVER | 1
|  | 54 | 10913 | NUT 6 | 2
|  | 55 | 10140B | BOLT M6X12 | 8
|  | 56 | 70960 | NUT | 6
|  | 57 | 36252 | INTEGRAL SEAT | 1
|  | 58 | 36267 | Plate, Toolbox lock | 2
|  | 59 | 25294 | TRACTION BALL ASSY. | 1
|  | 60 | 25295 | PLATE, TRACTION BALL ASSY. | 1
|  | 61 | 10874 | NUT M16 | 2
|  | 62 | 27050 | SPRING 16 | 2
|  | 63 | 10865 | BOLT M16X85 | 2
←→Interchangeable；≠Noninterchangeable；←New for old →old for new
4 FRONT BODY AND FRAM |  | REF. No. | PART NO. | DESCRIPTION | Q'TY | PIN | I/C
|  | 1 | 36024 | Front ventilation grid | 1
|  | 2 | 36025 | Tractor cover plate | 1
|  | 3 | 70960 | Flexible mounting nut | 20
|  | 4 | 10812 | BOLT M6X16 | 13
|  | 5 | 36026 | Front lower left decorative cover | 1
|  | 6 | 36027 | Front lower right decorative cover | 1
|  | 7 | 36129 | The front left Rihang lamp | 1
|  | 8 | 36130 | The front right Rihang lamp | 1
|  | 9 | 11433 | SCREW ST4.8X13 | 12
|  | 10 | 11088 | SCREW ST4.8X16 | 48
|  | 11 | 36028 | Left front headlight frame | 1
|  | 12 | 36029 | Right front headlight frame | 1
|  | 13 | 10178B | SCREW ST4.2X13 | 2
|  | 14 | 27610 | HIGH BEAM 1 (55W) | 2 |  | REPLACED BY 72298
|  | 14 | 72298 | HIGH BEAM 2 (35W) | 2
|  | 15 | 83373 | DIPPED HEADLIGHT 1 (55W) | 2 |  | REPLACED BY 83551
|  | 15 | 83551 | DIPPED HEADLIGHT 2 (35W) | 2
|  | 16 | 36058 | Left headlight bracket assembly | 2
|  | 17 | 36059 | Right headlight bracket assembly | 2
|  | 18 | 71927 | FRONT INDICATOR LIGHT BULB 12V 10W (ONLY FOR EUROPE) (YELLOW) | 4
|  | 19 | 27371 | BALL JOINT, HEADLIGHT | 4
|  | 20 | 27372 | ADJUSTMENT BOLT, HEADLIGHT | 8
|  | 21 | 27373 | SPRING | 8
|  | 22 | 36030 | Front decorative cover | 1
|  | 23 | 72148 | Front cover (USED FOR NO ASSEMBLE REAR RACK) | 1
|  | 23 | 72149 | Front cover (TWO HOLE USED FOR ASSEMBLE REAR RACK ) | 1
|  | 24 | 36124 | FRONT INDICATOR LIGHT L (NON T3 CERTIFIED, OPTIONLA) | 1
|  | 25 | 36126 | FRONT INDICATOR LIGHT R (NON T3 CERTIFIED, OPTIONLA) | 1
|  | 26 | 36032 | Front left trim cover (USED FOR NO ASSEMBLE REAR RACK) | 1
|  | 26 | 36032a | Front left trim cover (TWO HOLE USED FOR ASSEMBLE REAR RACK ) | 1
|  | 27 | 36033 | Front right trim cover (USED FOR NO ASSEMBLE REAR RACK) | 1
|  | 27 | 36033a | Front right trim cover (TWO HOLE USED FOR ASSEMBLE REAR RACK ) | 1
|  | 28 | 36091 | The front cover of the left supporting tube assembly | 1
|  | 29 | 36092 | The front cover of the right supporting tube assembly | 1
|  | 30 | 36034 | Front tool box cover | 1
|  | 31 | 72150 | COVER, TOP cover of fuel tank | 1
|  | 32 | 36047 | Front cover of fuel tank | 1
|  | 33 | 36048 | TOP cover of fuel tank | 1
|  | 34 | 72151 | SIDE COVER L | 1
|  | 35 | 36410 | SIDE COVER R | 1
|  | 36 | 10004 | NUT 6 | 30
|  | 37 | 36425 | FOOTREST LEFT | 1
|  | 38 | 36426 | FOOTREST RIGHT | 1
|  | 39 | 70336 | STEP | 4
|  | 40 | 70300 | RUBBER WASHER | 4
|  | 41 | 36064 | Fuel tank buffer sleeve | 10
|  | 42 | 36065 | Fuel tank buffer sleeve | 10
|  | 43 | 11235 | SCREW M6X30 | 34
|  | 44 | 10127 | BOLT M6X20 | 4
|  | 45 | 10177A | BOLT M6X40 | 4
|  | 46 | 36035 | Front trim panel | 1
|  | 47 | 25608 | RUBBER COVER | 6
|  | 48 | 27601 | IGNITION SWITCH WITH KEY | 1
|  | 49 | 25004 | THREADED NUT | 1
|  | 50 | 25003 | KEY BLANK | 1
|  | 51 | 27257 | IGNITION SWITCH COVER | 1
|  | 52 | 36082A | Toolbox lock | 2
|  | 53 | 36267 | Plate, Toolbox lock | 2
|  | 54 | 72152 | The right side of the baffle | 1
|  | 55 | 72153 | RIGHT PLATE LIMIT PANEL | 4
|  | 56 | 72154 | THE RIGHT PEDAL, ADIABATIC PELLICLE | 1
|  | 57 | 72155 | RIGHT LEG, ADIABATIC PELLICLE | 1
|  | 58 | 72253 | MOBILE ANTI-SLIP MAT | 1
|  | 59 | 72254 | TOP COVER OF FUEL TANK ( WITH STORAGE TANK) | 1
|  | 60 | 36120 | USB OUTPUT SEAT COMBINATION | 1
←→Interchangeable；≠Noninterchangeable；←New for old →old for new
5 SHOCK ABSORBER FRONT |  | REF. No. | PART NO. | DESCRIPTION | Q'TY | PIN | I/C
|  | 1 | 36159 | FRONT SHOCK ABSORBER ASSEMBLY | 2
|  | 2 | 013.002 | NUT M14X1.5 | 2
|  | 3 | 21802 | WASHR 14 | 2
|  | 4 | 21803 | SPACER RUBBER | 2
|  | 5 | 21804 | UPPER PIVOT BALL | 2
|  | 6 | 10093 | BOLT M8X55 | 4
|  | 7 | 21806 | NUT M14X1.5 | 2
|  | 8 | 21807 | LOWER PIVOT BALL | 2
|  | 9 | 21808 | SPRING RETAINER | 2
|  | 10 | 36160 | SPRING | 2
|  | 11 | 26908 | STRUT BUMPER | 2
|  | 12 | 32104 | CLAMP | 2
|  | 13 | 10079 | NUT M8 | 4
|  | 14 | 21813 | SPRING RETAINER | 2
|  | 15 | 72157 | STRUT BODY LEFT | 1
|  | 16 | 72158 | STRUT BODY RIGHT | 1
|  | 17 | 26912 | CIRCLIP | 2
|  | 18 | 26913 | BEARING | 2
|  | 19 | 27074 | GREASE FITTING | 2
|  | 20 | 20512 | BALL JOINT STUD | 2
|  | 21 | 20513 | BALL JOINT MOUNTING BRACKET | 2
|  | 23 | 10022 | BOLT M6X12 | 4
|  | 24 | 10019 | WASHER | 2
|  | 25 | 27067 | NUT M10X1.25 | 2
|  | 26 | 10501 | COTTER PIN 2.5X25 | 2
|  | 27 | 20518F | A-ARM LEFT | 1
|  | 28 | 20627F | A-ARM RIGHT | 1
|  | 29 | 27077 | A-ARM PIVOT SHAFT | 2
|  | 30 | 10136 | NUT M12X1.25 | 4
|  | 31 | 20524f | BUSHING | 4
|  | 32 | 20519 | A - ARM SHIELD LEFT | 1
|  | 33 | 20628 | A - ARM SHIELD RIGHT | 1
|  | 34 | 10001 | SCREW M5X12 | 4
|  | 35 | 10015 | NUT M10X1.25 | 2
|  | 36 | 10016 | BOLT M10X1.25X55 | 2
|  | 37 | 20503 | TIE ROD END A | 2
|  | 38 | 10017 | JAM NUT (RIGHT) | 2
|  | 39 | 36147 | TIE ROD (NEW MODEL) | 2
|  | 40 | 20506 | JAM NUT (LEFT) | 2
|  | 41 | 20507 | TIE ROD END B | 2
|  | 42 | 35722 | BOLT | 2
|  | 43 | 36146 | TIE ROD ASSY (NEW MODEL) | 2
|  | 44 | 35017 | FRONT T TYPE | 1
|  | 45 | 35018 | DOWN T TYPE | 1
←→Interchangeable；≠Noninterchangeable；←New for old →old for new
6 REAR ARM |  | REF. No. | PART NO. | DESCRIPTION | Q'TY | PIN | I/C
|  | 2 | 72293 | ARM , L.RR | 1
|  | 3 | 70682 | BUSH 1, ARM , R.RR | 16
|  | 4 | 70683 | COLLAR | 4
|  | 5 | 70684 | BOLT M10X1.25X80 | 4
|  | 7 | 72294 | ARM , R.RR | 1
|  | 9 | 27326 | ARM SET, L.RR | 1
|  | 10 | 70665 | BUSH 2, ARM , R.RR | 4
|  | 11 | 70687 | COLLAR, ARM | 2
|  | 12 | 70688 | BOLT M10M1.25M230 | 2
|  | 15 | 27327 | ARM SET, R.RR | 1
|  | 16 | 72159 | SHOCK ABSORBER , RR | 2
|  | 17 | 70012 | BOLT M10X1.25X52 | 4
|  | 20 | 27492 | KNUCKLE, L.RR (CAST STEEL) | 1
|  | 21 | 70692 | COLLAR, RR.KNUCKLE, (UPPER) | 2
|  | 22 | 70693 | COLLAR, RR.KNUCKLE, (LOWER) | 2
|  | 23 | 70694 | BOL, TKNUCKLE, (UPPER) | 2
|  | 24 | 70695 | BOL, TKNUCKLE, (LOWER) | 2
|  | 25 | 70674 | BEARING AU0712 | 2
|  | 26 | 70055 | CIRCLIP 58 | 2
|  | 29 | 35385 | SPRING, RR.STABILIZER | 1
|  | 31B | 35523 | HOLDER, STABILIZER BUSH (NEW MODEL) | 2
|  | 32A | 27091 | BUSH, RR.STABILIZER (NEW MODEL) | 2
|  | 33 | 11199 | BOLT M8X20 | 4
|  | 34 | 70699 | LINK, RR. STABILIZER | 2
|  | 35 | 10815 | NUT M10X1.25 | 18
|  | 36 | 70675 | SEAL 61.5 43 11 | 2
|  | 37 | 70676 | SEAL 58 41.2 11 | 2
|  | 38 | 70977 | ARM PROTECT, L | 1
|  | 39 | 70976 | ARM PROTECT, R | 1
|  | 40 | 11062 | BOLT M5x12 | 6
|  | 42 | 27493 | KNUCKLE, R.RR (CAST STEEL) | 1
←→Interchangeable；≠Noninterchangeable；←New for old →old for new
7 WHEEL FRONT |  | REF. No. | PART NO. | DESCRIPTION | Q'TY | PIN | I/C
|  | 1A | 35508 | WHEEL SUB-ASSY, FR (ALUMINIUM) (FRANCE) | 2
|  | 1B | 35723 | WHEEL SUB-ASSY, FR (ALUMINIUM) | 2
|  | 1C | 36154 | WHEEL SUB-ASSY, FR (ALUMINIUM) | 2
|  | 2 | 27319t | TIRE FRONT AT25X8-12 6PR (WANDA) | 2
|  | 2 | 35509 | TIRE FRONT AT25X8-12 43J (WANDA) (E4-75R-0006366) | 2
|  | 2 | 27615 | TIRE FRONT AT25X8-12 47F (WANDA) (E4-75R-0008830) | 2
|  | 2 | 27617 | TIRE FRONT“SUN.F”LOGO(25X8-12 65J) OF M550L E4 | 2
|  | 2 | 36435 | Front tyre AT25X8-12 73F 4PR (DURO)(E4-75R-0012911) | 2 |  |  | 2017.11.10增加
|  | 4 | 27285 | HUB ASSY SHRT | 2
|  | 5 | 70714 | BOLT M12X1.25 | 16
|  | 6 | 70718 | SEAL | 2
|  | 7 | 20807A | VALVE, RIM (TR412) | 4
|  | 8 | 70721 | BOLT SLOTTED | 4
|  | 9 | 70722 | WASHER | 2
|  | 10 | 10945 | PIN 4X32 | 2
|  | 11 | 27411 | NUT, WHEEL | 8
|  | 12A | 70717 | CAP, WHEEL CENTER | 2
|  | 12B | 36162 | CAP, WHEEL SUB-ASSY (OPTIONAL) (MATCH WITH "1C" WHEEL SUB-ASSY, FR) | 2
←→Interchangeable；≠Noninterchangeable；←New for old →old for new
8 WHEEL REAR |  | REF. No. | PART NO. | DESCRIPTION | Q'TY | PIN | I/C
|  | 1A | 35510 | WHEEL SUB-ASSY, RR (ALUMINIUM) (FRANCE) | 2
|  | 1B | 35717 | WHEEL SUB-ASSY, RR (ALUMINIUM) | 2
|  | 1C | 36155 | WHEEL SUB-ASSY, RR (ALUMINIUM) | 2
|  | 2 | 35006 | TIRE, RR AT25X10-12 6PR (WANDA) | 2
|  | 2 | 35511 | TIRE, RR AT25X10-12 50J (WANDA) (E4-75R-0006367) | 2
|  | 2 | 27618 | TIRE, RR AT25X10-12 65F (WANDA) (E4-75R-0008831) | 2
|  | 2 | 27620 | TIRE FRONT“SUN.F”LOGO(25X10-12 70J) OF M550L E4 | 2
|  | 2 | 36436 | Rear tyre AT25X10-12 79F 4PR (DURO) (E4-75R-0012912) | 2 |  |  | 2017.11.10增加
|  | 3A | 70717 | CAP, WHEEL CENTER | 2
|  | 3B | 36162 | CAP, WHEEL SUB-ASSY (OPTIONAL) (MATCH WITH "1C" WHEEL SUB-ASSY, RR) | 2
|  | 5 | 70719 | HUB, RR WHEEL | 2
|  | 6 | 70714 | BOLT M12X1.25 | 16
|  | 7 | 70718 | SEAL | 4
|  | 8 | 70721 | BOLT SLOTTED | 2
|  | 9 | 70722 | WASHER | 2
|  | 10 | 10945 | PIN 4X32 | 2
|  | 11 | 27411 | NUT, WHEEL | 8
|  | 12 | 20807A | VALVE, RIM (TR412) | 4
←→Interchangeable；≠Noninterchangeable；←New for old →old for new
9 SHIFT ROD |  | REF. No. | PART NO. | DESCRIPTION | Q'TY | PIN | I/C
|  | 1 | 71654 | SHIFT KNOB 1 | 1
|  | 2 | 71666 | NUT M12 | 1
|  | 3 | 72268 | SHIFT ROD 1 | 1
|  | 4 | 71359 | SHIFT BOLT | 1
|  | 5 | 72164 | SHIFT LEVER | 1
|  | 6 | 72269 | SHIFT LEVER 2 | 1
|  | 7 | 71364 | BOLT M8X35 | 1
|  | 8 | 71365 | ROCKER | 1
|  | 9 | 71363 | WASHER, SHIFT ROD | 1
|  | 10 | 10079 | NUT M8 | 2
|  | 11 | 10186B | BOLT M6X35 | 1
|  | 12 | 10004 | NUT M6 | 4
|  | 13 | 71361 | COLLAR, SHIFT | 2
|  | 14 | 72270 | SHIFT BOX 1 | 1
|  | 15 | 10110 | BOLT M6X20 | 4
|  | 16 | 10783 | BOLT M8X20 | 3
|  | 17 | 72271 | SPRING | 1
|  | 18 | 10026 | GREASE FITTING | 1
|  | 19 | 72272 | SHIFT WELDING ASSY. | 1
|  | 20 | 71369 | SHIFT LOCK INHAUL CABLE | 1
|  | 21 | 10716B | BOLT M6X10 | 1
|  | 22 | 71372 | PLATE 2, INHAUL CABLE | 1
|  | 23 | 10182B | BOLT M6X30 | 1
←→Interchangeable；≠Noninterchangeable；←New for old →old for new
10 FRONT AND REAR GEAR-BOX |  | REF. No. | PART NO. | DESCRIPTION | Q'TY | PIN | I/C
|  | 1 | 71979 | FRONT GEAR-BOX | 1
|  | 2 | 71411 | REAR GEAR-BOX | 1
|  | 3 | 70007 | BOLT M10X1.25X108 | 2
|  | 4 | 10015A | NUT M10X1.25 | 4
|  | 5 | 70007 | BOLT M10X1.25X126 | 2
|  | 6 | 1309150 | BOOT BAND A | 1
|  | 7 | 72006 | VENT TUBE φ5×φ9×φ460 | 1
|  | 8 | 29530 | SPRING CLIP | 1
|  | 9 | 72165 | PIPE | 1
←→Interchangeable；≠Noninterchangeable；←New for old →old for new
11 FRONT LEFT DRIVE AXLE (FOR 4WD) |  | REF. No. | PART NO. | DESCRIPTION | Q'TY | PIN | I/C
|  | 1 | 72167 | DRIVE AXLE/OUTER CV JOINT ASSEMBLY | 1
|  |  | / |  | 1
|  |  | / |  | 1
|  |  | / |  | 1
|  |  | / |  | 6
|  |  | / |  | 1
|  |  | / |  | 1
|  |  | / |  | 1
|  |  | / |  | 1
|  | 2 | 72040 | SMALL BOOT BAND | 1
|  | 3 | 72041 | OUTER BOARD BOOT | 1
|  | 4 | 72042 | BIG BOOT BAND | 1
|  | 5 | 72043 | STOPPER RING | 1
|  | 6 | 72044 | GEAR WHEEL | 1
|  | 7 | 72045 | STEEL BALL | 6
|  | 8 | 72046 | STEEL BALL BRACKET | 1
|  | 9 | 72047 | CIRCLIP 1 | 1
|  | 10 | 72048 | OUTER BOARD BOOT | 1
|  | 11 | 72049 | STOPPER RING 2 | 1
|  | 12 | 72168 | LEFT FRONT DRIVE AXLE ASSY | 1 |  | ←
←→Interchangeable；≠Noninterchangeable；←New for old →old for new
12 FRONT RIGHT DRIVE AXLE (FOR 4WD) |  | REF. No. | PART NO. | DESCRIPTION | Q'TY | PIN | I/C
|  | 1 | 72169 | DRIVE AXLE/OUTER CV JOINT ASSEMBLY | 1
|  |  | / |  | 1
|  |  | / |  | 1
|  |  | / |  | 1
|  |  | / |  | 6
|  |  | / |  | 1
|  |  | / |  | 1
|  |  | / |  | 1
|  |  | / |  | 1
|  | 2 | 72052 | SMALL BOOT BAND | 1
|  | 3 | 72053 | OUTER BOARD BOOT | 1
|  | 4 | 72054 | BIG BOOT BAND | 1
|  | 5 | 72055 | STOPPER RING | 1
|  | 6 | 72056 | GEAR WHEEL | 1
|  | 7 | 72057 | STEEL BALL | 6
|  | 8 | 72058 | STEEL BALL BRACKET | 1
|  | 9 | 72059 | CIRCLIP 1 | 1
|  | 10 | 72060 | OUTER BOARD BOOT | 1
|  | 11 | 72061 | STOPPER RING 2 | 1
|  | 12 | 72170 | RIGHT FRONT DRIVE AXLE ASSY | 1
←→Interchangeable；≠Noninterchangeable；←New for old →old for new
13 REAR LEFT DRIVE AXLE (XL) |  | REF. No. | PART NO. | DESCRIPTION | Q'TY | PIN | I/C
|  | 1 | 72171 | DRIVE AXLE/OUTER CV JOINT ASSEMBLY | 1
|  |  | / |  | 1
|  |  | / |  | 1
|  |  | / |  | 1
|  |  | / |  | 6
|  |  | / |  | 1
|  |  | / |  | 1
|  |  | / |  | 1
|  |  | / |  | 1
|  | 2 | 72064 | SMALL BOOT BAND | 1
|  | 3 | 72065 | OUTER BOARD BOOT | 1
|  | 4 | 72066 | BIG BOOT BAND | 1
|  | 5 | 72067 | STOPPER RING | 1
|  | 6 | 72068 | GEAR WHEEL | 1
|  | 7 | 72069 | STEEL BALL | 6
|  | 8 | 72070 | STEEL BALL BRACKET | 1
|  | 9 | 72071 | CIRCLIP 1 | 1
|  | 10 | 72072 | OUTER BOARD BOOT | 1
|  | 11 | 72073 | STOPPER RING 2 | 1
|  | 12 | 72172 | REAR FRONT DRIVE AXLE ASSY | 1
←→Interchangeable；≠Noninterchangeable；←New for old →old for new
14 REAR RIGHT DRIVE AXLE (XL) |  | REF. No. | PART NO. | DESCRIPTION | Q'TY | PIN | I/C
|  | 1 | 72173 | DRIVE AXLE/OUTER CV JOINT ASSEMBLY | 1
|  |  | / |  | 1
|  |  | / |  | 1
|  |  | / |  | 1
|  |  | / |  | 6
|  |  | / |  | 1
|  |  | / |  | 1
|  |  | / |  | 1
|  |  | / |  | 1
|  | 2 | 72064 | SMALL BOOT BAND | 1
|  | 3 | 72065 | OUTER BOARD BOOT | 1
|  | 4 | 72066 | BIG BOOT BAND | 1
|  | 5 | 72067 | STOPPER RING | 1
|  | 6 | 72068 | GEAR WHEEL | 1
|  | 7 | 72069 | STEEL BALL | 6
|  | 8 | 72070 | STEEL BALL BRACKET | 1
|  | 9 | 72071 | CIRCLIP 1 | 1
|  | 10 | 72072 | OUTER BOARD BOOT | 1
|  | 11 | 72073 | STOPPER RING 2 | 1
|  | 12 | 72174 | REAR FRONT DRIVE AXLE ASSY | 1 |  | ←
←→Interchangeable；≠Noninterchangeable；←New for old →old for new
15 FRONT AND REAR KNUCKLE ASSY |  | REF. No. | PART NO. | DESCRIPTION | Q'TY | PIN | I/C
|  | 1 | 71584 | DUST SHEET, FRONT KNUCKLE | 1
|  | 2 | 71585 | LINK FORK 1, FRONT KNUCKLE | 1
|  |  | 71586 | CROSS SHAFT, FRONT KNUCKLE | 1
|  |  | / | LINK FORK, FRONT KNUCKLE | 1
|  | 3 | 71591 | DUST COVER 1, FRONT KNUCKLE | 1
|  | 4 | 71651 | PUMPING WITH CLAMPS | 5
|  | 5 | 71652 | STRAIGHT-THROUGH PRESSURE GREASE CUP | 1
|  | 6 | 71653 | SPRING, FRONT KNUCKLE | 1
|  | 7 | 71592 | DUST COVER 2, FRONT KNUCKLE | 1
|  | 8 | 71593 | DUST COVER 3, FRONT KNUCKLE | 1
|  | 9 | 72180 | SPLING AXLE, FRONT KNUCKLE | 1
|  |  | 71586 | CROSS SHAFT, FRONT KNUCKLE | 1
|  |  | 71590 | LINK FORK 2, FRONT KNUCKLE | 1
|  | 10 | 72175 | FRONT KNUCKLE | 1
|  | 11 | 71966 | JOINT, INBOARD, REAR KNUCKLE | 1
|  | 12 | 70304 | SPRING, REAR KNUCKLE | 1
|  | 13 | 72176 | SPLING AXLE , REAR KNUCKLE | 1
|  | 14 | 70305 | BAND, OUTBOARD BOOT | 1
|  | 15 | 70306 | SEAL | 1
|  | 16 | 70307 | BOOT SET | 1
|  | 17 | 70308 | BAND, SHAFT BOOT | 1
|  | 18 | 71601 | TIES ( STAINLESS STEEL MATERIAL, Lx W 750x7mm) | 1
|  | 19 | 71598 | DUST COVER, REAR KNUCKLE | 1
|  | 20 | 71596 | CROSS SHAFT, REAR KNUCKLE | 1
|  | 21 | 71597 | CIRCLIP | 4
|  | 22 | 71599 | DUST SHEET, REAR KNUCKLE | 1
|  | 23 | 71600 | LINK FORK 2, REAR KNUCKLE | 1
|  | 24 | 72177 | REAR KNUCKLE | 1
←→Interchangeable；≠Noninterchangeable；←New for old →old for new
16 STEERING COLUMN |  | REF. No. | PART NO. | DESCRIPTION | Q'TY | PIN | I/C
|  | 1 | 10079 | NUT M8 | 2
|  | 2 | 10026 | GREASE FITTING | 1
|  | 3 | 21903 | BUSHING | 2
|  | 4 | 21904 | STEERING CLAMP REAR | 1
|  | 5 | 21905 | STEERING CLAMP FRONT | 1
|  | 6 | 21906 | BOLT | 2
|  | 7 | 35020a | STEERING COLUMN | 1
|  | 8 | 21906 | BOLT | 2
|  | 9 | 21909 | WASHER | 2
|  | 10 | 21910 | BEARING RETAINER | 1
|  | 11 | 21911 | BEARING | 1
|  | 12 | 10079 | NUT M8 | 2
|  | 13 | 10100 | STEERING COLUMN RETAINER NUT | 1
|  | 14 | 10101 | COTTER PIN | 1
|  | 15 | 27256 | PROTECT COVER | 2
|  | 16 | 10106 | SPRING WASHER | 2
←→Interchangeable；≠Noninterchangeable；←New for old →old for new
17 ELECTRICAL SYSTEM |  | REF. No. | PART NO. | DESCRIPTION | Q'TY | PIN | I/C
|  | 1 | 72215 | WIRING HARNESS (T3) | 1
|  | 2 | 71976 | REVERSE GEAR WARNING | 1
|  | 4 | 70404 | HORN | 1
|  | 5 | 26456 | FLASHER RELAY ASSY | 1
|  | 6 | 71602 | STARTER RELAY | 1
|  | 7 | 25530 | TIE | 20
|  | 8 | 71603 | REGULATOR RECTIIFIER | 1
|  | 9 | 70407a | BATTERY | 1
|  | 14 | 71686 | ECU | 1
|  | 14 | 72277 | ECU (FOR ELECTRIC SPEED LIMIT) | 1
|  | 18 | 25517 | RUBBER SHEATH 1 |  |  | CANCALLED
|  | 19 | 25519 | RUBBER SHEATH 2 |  |  | CANCALLED
|  | 24 | 22019 | 7.5 AMP FUSE | 1
|  | 25 | 22020 | 15 AMP FUSE | 2
|  | 28 | 70822D | IGNITON COIL AND WIRE | 1
|  | 29 | 71973 | ACCESSORY SOCKET ASSY | 1
|  | 30 | 36120 | USB ACCESSORY SOCKET ASSY | 1
|  | 30 | 22024 | CAP, IGNITON COIL | 1 |  | CANCALLED
|  | 31 | 70405F | BRAKE SWITCH (USED FOR WATERPROOF PLUG IN UNIT) | 1
|  | 33 | 50280 | START RELAY (CONTROL FAN) | 1
|  | 33 | 35656 | START RELAY (NEW) (CONTROL HIGH BEAM AND DIPPED BEAM) | 3 |  | ←→
|  | 34 | 36057 | Battery clamp | 1
|  | 35 | 10079 | NUT 8 | 2
|  | 36 | 36056 | Battery fastening pull rod | 2
|  | 37 | 72179 | EFI WIRE | 1
|  | 38 | 71474 | EFI RELAY | 1
|  | 39 | 70968 | ELECTRICAL DUMPAGE SWITCH | 1
|  | 39 | 72278 | ELECTRICAL DUMPAGE SWITCH (FOR ELECTRIC SPEED LIMIT) | 1
|  | 40 | 71934 | SOLENOID VALVE CONTROLLER | 2
|  | 41 | 32020 | GEAR SENSOR | 1
|  | 42 | 71605 | GEAR SENSOR HARNESS | 1
|  | 43 | 72274 | ELECTRONIC CONTROLER (FOR FRANCE) | 1
|  | 43 | 72275 | ELECTRONIC CONTROLER | 1
|  | 44 | 84432 | TRAILER CONNECTOR | 1
|  | 45 | 72279 | ELECTRICAL DUMPAGE SWITCH HARNESS (FOR ELECTRIC SPEED LIMIT) | 1
|  | 46 | 71628 | GEAR POSITION SWITCH | 1 |  | NEW ADDED
←→Interchangeable；≠Noninterchangeable；←New for old →old for new
18 BRAKING SYSTEM (FOR EUROPE) |  | REF. No. | PART NO. | DESCRIPTION | Q'TY | PIN | I/C
|  | 1 | 2211120 | BRAKE LEVER | 1
|  | 2 | 36482 | MASTER CYLINDER WITH BRAKE LEVER | 1
|  | 3 | 22102 | HAND BRAKE HOSE | 1
|  | 4 | 70555 | FRONT BRAKE DISC | 2
|  | 5 | 70502 | BRAKE CALIPER LEFT, FRONT | 1
|  | 6 | 32104 | CLAMP | 2
|  | 7 | 22229 | FRONT BRAKE HOSE 2 | 1
|  | 8 | 32105 | RUBBER TUBE1 | 3
|  | 9 | 27313 | FRONT BRAKE HOSE 1 | 1 |  | REPLACED BY 72285
|  | 9 | 72285 | FRONT BRAKE HOSE 1
|  | 10 | 32107 | BRAKE LINE COUPLER | 1
|  | 11 | 72181 | TUBE DISKBRAKE REAR | 1
|  | 12 | 32107 | BRAKE LINE COUPLER | 1
|  | 13 | 70537 | REAR BRAKE DISC | 2
|  | 14 | 70520 | BRAKE CALIPER LEFT, REAR | 1
|  | 15 | 35070 | REAR BRAKE HOSE 2 | 1
|  | 16 | 72182 | REAR BRAKE HOSE 3 | 1
|  | 17 | 35786 | FOOT BREAKE CYLINDER | 1
|  | 18 | 36270 | RESERVOIR HOSE | 1
|  | 19 | 25299 | RESERVOIR | 1
|  | 20 | 10109 | NUT M5 | 1
|  | 21 | 11046 | BOLT M5X12 | 1
|  | 22 | 72183 | TUBE DISKBRAKE, FOOT BRAKE | 1
|  | 23 | 72185 | FRONT BRAKE HOSE2 | 1 |  | REPLACED BY 72295
|  | 23 | 72295 | FRONT BRAKE HOSE2 | 1
|  | 24 | 27410 | BRAKE CALIPER RIGHT | 1
|  | 25 | 70483 | FRONT BRAKE HOSE3 | 1
|  | 26 | 70548 | FOUR LINE COUPLER | 2
|  | 27 | 10111 | BOLT M5X15 | 4
|  | 28 | 27283 | BOLT M6X22 | 2
|  | 29 | 27277 | CAP | 1
|  | 30 | 35534 | RUBBER SHEATH | 5
|  | 31 | 72184 | REAR BRAKE HOSE 4 | 1
|  | 32 | 72185 | REAR BRAKE HOSE 5 | 1
| 35 | 33 | 72186 | REAR BRAKE HOSE 6 | 1
|  | 34 | 35791 | BRAKE CALIPER RIGHT, REAR | 1
|  | 35 | 35711 | SERVICE KIT | 1
|  | 36 | 22245 | INSIDE AND OUTSIDE PAD , FRONT | 4
|  | 37 | 22245 | INSIDE AND OUTSIDE PAD, REAR | 2
|  | 38 | 11201 | BOLT M8X20 | 12
|  | 39 | 22243 | STORP SWITCH FRONT | 1
←→Interchangeable；≠Noninterchangeable；←New for old →old for new
18.2 AUXILIARY BRAKE (FOR EUROPE) |  | REF. No. | PART NO. | DESCRIPTION | Q'TY | PIN | I/C
|  | 1 | 70636 | MASTER CYLINDER (WITH LEVER) | 1
|  | 2 | 36424 | BRACK CABLE | 1
|  | 3 | 70638 | BRACK CALIPER | 1
|  | 4 | 70643 | DISK BRAKE | 1
|  | 6 | 10218 | BOLT M8X40 | 2
|  | 7 | 27687 | BRAKE PAD | 2
|  | 8 | 71113 | LIMIT SPRING PLATE | 1
←→Interchangeable；≠Noninterchangeable；←New for old →old for new
19 PEDAL, BRAKE |  | REF. No. | PART No. | DESCRIPTION | Q'TY | PIN | I/C
|  | 1 | 70542 | SHAFT, BRAKE PIVOT | 1
|  | 2 | 70541 | SPRING, STOP SWITCH | 1
|  | 3 | 35502 | SPRING ASSY (NEW MODEL) | 1 |  | ←
|  | 4 | 70540 | DUST SEAL | 2
|  | 5 | 36096 | PEDAL BRAKE | 1
|  | 6 | 36097 | PEDAL BRAKE ASSY | 1
←→Interchangeable；≠Noninterchangeable；←New for old →old for new
20 BUMPER AND RACK |  | REF. No. | PART No. | DESCRIPTION | Q'TY | PIN | I/C
|  | 1 | 72147 | REAR RACK (FOR EUROPE) | 1
|  | 2 | 10059 | BOLTM8X25 | 4
|  | 3 | 10511 | BOLTM8X55 | 2
|  | 4 | 36085 | Rear rack mounting spacer | 2
|  | 5 | 36093 | FRONT RACK（FOR EUROPE） OF M550L E4 | 1
|  | 6 | 10081 | BOLT M8X20 | 2
|  | 7 | 10059 | BOLTM8X25 | 2
|  | 8 | 10081 | BOLT M8X20 | 2
|  | 9 | 10055 | BOLTM8X45 | 4
|  | 10 | 10079 | NUT M8 | 4
|  | 11 | 36112 | Right Y shaped support tube | 1
|  | 12 | 36111 | Left Y shaped support tube | 1
|  | 13 | 72292 | Front part support assembly | 1
|  | 14 | 10059 | BOLTM8X25 | 2
|  | 15 | 10079 | NUT M8 | 2
|  | 16 | 36051 | Mounting plate on water tank | 1
|  | 17 | 36054 | Supporting rubber ring under water tank | 2
|  | 18 | 10081 | BOLT M8X20 | 2
|  | 19 | 36113 | Front bottom guard | 1
|  | 20 | 36119 | BRACKET, PULLING | 1
|  | 21 | 10081 | BOLT M8X20 | 4
|  | 22 | 10079 | NUT M8 | 4
|  | 23 | 10081 | BOLT M8X20 | 4
|  | 24 | 36307 | FRONT BUMPER (T3 CERTIFIED) | 1
|  | 24 | 36118 | FRONT BUMPER (NON T3 CERTIFIED) | 1
|  | 25 | 10079 | NUT M8 | 6
|  | 26 | 35383 | BACKREST | 1
|  | 26 | 35721 | BACKREST (SKIN TYPE) | 1 |  | ←→
|  | 27 | 35384 | REAR BACKREST WELD ASSEMBLY | 1
|  | 28 | 10919 | NUT M8 | 4
|  | 29 | 10059 | BOLT M8X25 | 4
|  | 30 | 10079 | NUT M8 | 4
|  | 31 | 10110 | BOLT M6X20 | 2
|  | 32 | 36308 | FRONT INDICATOR LIGHT BRACKET, L (T3 CERTIFIED) | 1
|  | 33 | 36309 | FRONT INDICATOR LIGHT BRACKET, R (T3 CERTIFIED) | 1
|  | 34 | 10168 | BOLT M6X16 | 4
|  | 35 | 72210 | LEFT SUPPORT ASSY. REAR RACK | 1
|  | 36 | 72211 | RIGHT SUPPORT ASSY. REAR RACK | 1
|  | 37 | 10124 | BOLT M8X35 | 2
|  | 39 | 84380 | Integral seat cushion for seat belt | 1
|  | 40 | 84381 | Intermediate lock assembly | 1
|  | 41 | 84382 | Middle seat belt combination | 1
|  | 42 | 26916 | English bolts 7/16X 28 | 2
|  | 43 | 26917 | WASHER | 2
|  | 44 | 26918 | Lock washer | 2
|  | 45 | 26919 | English NUT 7/16 | 2
|  | 46 | 84234 | FOTMER DRAG HOOKS | 1
|  | 47 | 84235 | EX REACTION PINS | 1
|  | 48 | 10862 | R TYPE SPLIT PINS 6X115 | 1
|  | 49 | 84231 | CUSHION RUBBER, FOTMER DRAG HOOKS | 1
|  | 50 | 10934 | SCREW M16X42 | 2
|  | 51 | 10874 | NUT M16 | 2
|  | 52 | 71070 | BRACKET, OUTPUT SOCKET | 1
|  | 53 | 10935 | SCREW M6X38 | 3
|  | 54 | 10004 | NUT M6 | 3
|  | 55 | 83365 | FRONT INDICATOR LIGHT, L (T3 CERTIFIED) | 1
|  | 56 | 83364 | FRONT INDICATOR LIGHT, R (T3 CERTIFIED) | 1
←→Interchangeable；≠Noninterchangeable；←New for old →old for new
21 ENGINE |  | REF. No. | PART No. | DESCRIPTION | Q'TY | PIN | I/C
|  | 1 | 72187 | ENGINE ASSY. | 1
|  | 2 | 71385 | FRONT ENGINE MOUNTING PLATE ASSY. | 1
|  | 3 | 71386 | REAR ENGINE MOUNTING PLATE ASSY. | 1
|  | 4 | 10015A | NUT M10X1.25 | 8
|  | 5 | 10718 | SCREW M10X220X1.25 | 2
|  | 6 | 10721 | BOLT M10X1.25X48 | 4
|  | 7 | 10019 | GASKET 10 | 4
|  | 8 | 71383 | AUXILIARY ENGINE MOUNTING PLATE 2 | 1
|  | 9 | 10079 | NUT M8 | 2
|  | 10 | 71384 | AUXILIARY ENGINE RUBBER | 1
|  | 11 | 71382 | AUXILIARY ENGINE MOUNTING PLATE 1 | 1
|  | 12 | 10081 | BOLT M8X20 | 2
|  | 13 | 71387 | RUBBER | 1
|  | 14 | 10110 | BOLT M6X20 | 2
|  | 15 | 72188 | BRACKET, AIR FILTER | 1
←→Interchangeable；≠Noninterchangeable；←New for old →old for new
22 FRONT GEAR-BOX |  | REF. No. | PART No. | DESCRIPTION | Q'TY | PIN | I/C
|  | 1 | 10059 | BOLT M8×25 | 5
|  | 2 | 72003 | BOLT M16 | 1
|  | 3 | 72004 | WASHER 16 | 1
|  | 4 | 71998 | FRONT GEAR-BOX COVER | 1
|  | 5 | 35424 | BEAR 6007 | 2
|  | 6 | 24718 | BOLT M8X15 | 8
|  | 7 | 71984 | FOC BODY COVER | 1
|  | 8 | 24713 | WASHER 2 | 2
|  | 9 | 10713 | CYLINDRICAL PIN φ4×30 | 2
|  | 10 | 71981 | CENTER AXIS | 1
|  | 11 | 24702 | SPHERICAL WASHER | 2
|  | 12 | 24703 | SMALL UMBRELLA GEAR | 2
|  | 13 | 71982 | BIG UMBRELLA GEAR | 2
|  | 14 | 71999 | BEVEL CROWN WHEEL | 1
|  | 15 | 71980 | FOC BODY CASE | 1
|  | 16 | 71983 | BOLT M8X18 | 6
|  | 17 | 2531003 | VENT FITTING | 1
|  | 18 | 1309150 | BOOT BAND A | 1
|  | 19 | 72006 | VENT TUBE φ5×φ9×φ460 | 1
|  | 20 | 72000 | DIFF CASE RHS | 1
|  | 21 | 24310 | SEAL SDD7 22X48X11 | 1
|  | 22 | 71989 | RIGHT COVER WASHER | 1
|  | 23 | 71737 | PINS 8X9 | 4
|  | 24 | 71994 | RIGHT COVER | 1
|  | 25 | 10177B | BOLT M6X40 | 4
|  | 26 | 71978 | ELECTROMAGNETIC VALVE ASSEMBLY | 2
|  | 27 | 10072 | RING 8 | 4
|  | 28 | 71991 | SELECTOR RAIL | 2
|  | 29 | 71990 | RINGHT BACK TO THE SPRING 1 | 2
|  | 30 | 71996 | ROUR-WHEEL DRIVE SWITCH BLOCK TORSION SPRING | 1
|  | 31 | 71995 | ROUR-WHEEL DRIVE SWITCH BLOCK | 1
|  | 32 | 71986 | DIFF SELECTOR FORK | 2
|  | 33 | 50105 | OIL DRAIN | 1
|  | 34 | 1309283 | WASHER | 1
|  | 35 | 72001 | CONICAL WITH HELICAL GEARING | 1
|  | 36 | 10778 | BEAR 6205 | 1
|  | 37 | 10064 | RING 25 | 1
|  | 38 | 10765 | RING 52 | 1
|  | 39 | 72002 | SPLINED DOG | 2
|  | 40 | 72005 | DIFF INPUT SHAFT A | 1
|  | 41 | 35412 | RING 62 | 1
|  | 42 | 10770 | RING 35 | 1
|  | 43 | 71985 | SEAL 35X62X7 | 1
|  | 44 | 71784 | WIRE RING φ21×1.3 | 1
|  | 45 | 10202 | BEAR 6006 | 1
|  | 46 | 24705 | CENTER AXIS COVER | 1
|  | 47 | 71992 | DIFFERENTIAL SWITCHING BLOCK | 1
|  | 48 | 71987 | RINGHT BACK TO THE SPRING 2 | 2
|  | 49 | 71988 | LEFT COVER WASHER | 1
|  | 50 | 71997 | LEFT COVER | 1
|  | 51 | 10187W | BOLT M6X25 | 4
|  | 52 | 71993 | DIFFERENTIAL SWITCHING BLOCK TORSION SPRING | 1
|  | 53 | 10739 | BOLT M8×25 | 2
|  | 54 | 2531562 | OUTPUT SHAFT OIL SEAL | 1
|  | 55 | 71979 | FRONT GEAR-BOX | 1
←→Interchangeable；≠Noninterchangeable；←New for old →old for new
23 REAR GEAR-BOX |  | REF. No. | PART No. | DESCRIPTION | Q'TY | PIN | I/C
|  | 1 | 71411 | REAR GEAR-BOX ASSY | 1 |  | REPLACED BY 72286
|  | 1 | 72286 | REAR GEAR-BOX ASSY (OIL PLUG M10) | 1 |  | ←
|  | 2 | 71412 | DRIVE HOUSING | 1 |  | REPLACED BY 72287
|  | 2 | 72287 | DRIVE HOUSING (OIL PLUG M10) | 1 |  | ←
|  | 3 | 72080 | OUTPUT COVER | 1
|  | 4 | 70293 | O-RING 160X2.65 | 1
|  | 5 | 10060 | BOLT M8X28 | 4
|  | 6 | 70010 | BOLT M10X1.25X28 | 2
|  | 7 | 70294 | WASHER 31 | 1
|  | 8 | 70295 | O-RING 20X3 | 1
|  | 9 | 70296 | NUT M16X1.5 | 1
|  | 10 | 70297 | OUTPUT AXLE, RING REAR GEAR-BOX | 1
|  | 11 | 72078 | INPUT AXLE, RING REAR GEAR-BOX | 1
|  | 12 | 70299 | LOCK NUT | 1
|  | 13 | 71963 | SEAL 35X55X11 | 2
|  | 14 | 70289 | SEAL 38X85X8 | 1
|  | 15 | 70290 | SEAL 38X80X8 | 1
|  | 16 | 44104 | BEARING 15NQ2815 | 1
|  | 17 | 24305 | OIL SCREEN CAP | 1
|  | 18 | 50082 | O-RING | 1
|  | 19 | 20818 | WASHER | 1 |  | REPLACED BY 73021
|  | 19 | 73021 | ALUMINUM PAD (OIL PLUG M10) | 1 |  | ←
|  | 20 | 20817 | OIL PLUG | 1 |  | REPLACED BY 73020
|  | 20 | 73020 | OIL PLUG ASSY. (OIL PLUG M10) | 1 |  | ←
|  | 21 | 21340 | tube, REAR GEAR-BOX BREATHER | 1
|  | 22 | 70019 | BEARING 6306 | 1
|  | 23 | 35424 | BEARING 6007 | 1
|  | 24 | 70801 | BEARING 6207 | 1
|  | 25 | 71964 | WASHER 60 | 1
|  | 26 | 71965 | WASHER 35.5 | 2
←→Interchangeable；≠Noninterchangeable；←New for old →old for new
24.1 OPTIONS (EPS) |  | REF. No. | PART No. | DESCRIPTION | Q'TY | PIN | I/C
|  | 1 | 36254 | UPPER STEERING COLUMN | 1
|  | 2 | 36255 | EPS ASSY. | 1
|  | 3 | 36256 | PLATE EPS ASSY. | 1
|  | 4 | 36257 | LOWER STEERING COLUMN | 1
|  | 5 | 11045 | BOLT M8X40 | 1
|  | 6 | 10106 | WASHER 8 | 4
|  | 7 | 11020 | BOLT M10X1.5X20 | 3
|  | 8 | 11021 | WASHER 10 | 3
|  | 9 | 10783 | BOLT M8X20 | 4
|  | 10 | 10882 | NUT M8 | 4
|  | 11 | 11030 | BOLT M8X35 | 2
|  | 12 | 72227 | EPS CONTROLLER | 1
|  | 13 | 72228 | EPS POWER WIRE | 1
|  | 14 | 72229 | EPS SIGNAL WIRING | 1
|  | 15 | 10182 | BOLT M6X30 | 2
|  | 16 | 11019 | WASHER 6 | 2
|  | 17 | 36271 | BALL BEARING MOUNTING NUT | 1
|  | 18 | 36851 | THE TRANSTION OF EPS SENSOR WIRE | 1
|  | 19 | 36852 | EPS MOTOR TRANSITION WIRE | 1
24.2 OPTIONS (WINCH) |  | Ref.No. | PART No. | Description | Q'TY | PIN | I/C
|  | 1 | 73544 | 3000LBS WINCH | 1
|  | 2 | 73545 | Tow Hook | 1
|  | 3 | 73546 | Slideway | 1
|  | 4 | 10081 | Hexagon Flange Bolt M8×20 | 2
|  | 5 | 10794 | Prevailing Torque Type All-metal Hexagon Nut M8 | 4
|  | 6 | 10105 | Hexagon Flange Bolt M8×25 | 2
|  | 7 | 36492 | Switch | 1
|  | 8 | 10009 | Cross Recessed Pan Head Tapping Screw ST4.8×16 | 1
|  | 9 | 36493 | Controller (Order with Remote Control (4CF-77533-00) ) (Length of the positive wire connecting the power supply is 1180mm) | 1
|  | 10 | 10201 | Cross Recessed Pan Head Screw M5×16 | 2
|  | 11 | 10002 | Washer 8 | 2
|  | 12 | 73549 | Remote Control (Order with Controller (4BB-77532-00) | 1
|  | 13 | 73543 | Tractor ASSY. | 1

## ENGINE
缸头盖部件
←→Interchangeable；≠Noninterchangeable；←New for old →old for new
31 CYLINDER HEAD COVER ASSY |  | REF. No. | PART No. | DESCRIPTION | Q'TY | PIN | I/C | 图号
|  | 1 | 71683 | ROCKER SHAFT | 2 |  |  | 1BA-12156-00
|  | 2 | 71690a | CYLINDER HEAD COVER | 1 |  |  | 1BA-11191-10
|  | 3 | 71692a | VALVE COVER INTAKE SIDE | 1 |  |  | 1BA-11186-10
|  | 4 | 71705a | VALVE COVER EXHAUST SIDE | 1 |  |  | 1BA-11187-10
|  | 5 | 72189 | GASKET, VALVE COVER | 2 |  |  | 1BA-11189-00
|  | 6 | 71719 | O-RING 9.8X2.4 | 2 |  |  | 1BA-11193-00
|  | 7 | 71737 | PIN DOWEL 8X9 | 2 |  |  | 1BA-11194-00
|  | 8 | 71951 | INTAKE SIDE ROCKER ARM VALVE | 1 |  |  | 1BA-12150-00
|  | 9 | 71670 | EXHAUST SIDE ROCKER ARM VALVE | 1 |  |  | 1BA-12160-00
|  | 10 | 71758 | VENTILATION CHANBER COVER | 1 |  |  | 1BA-11195-00
|  | 11 | 71778 | GASKET, VENTILATION CHANBER COVER | 1 |  |  | 1BA-11196-00
|  | 12 | 71687 | BOLT, ROCKER SHAFT | 2 |  |  | 1BA-12157-00
|  | 13 | 71671 | FITTIONGS ASSY | 1 |  |  | 1BA-11197-00
|  | 14 | 10187W | BOLT M6X25 | 6 |  |  | B11A20625R
|  | 15 | 10530 | BOLT M6X55 | 1 |  |  | B11A20655R
|  | 16 | 10329 | BOLT M6X32 | 2 |  |  | B11A20632R
|  | 17 | 10183W | BOLT M6X16 | 4 |  |  | B11A20616R
|  | 18 | 70219 | BOLT M6X105 | 2 |  |  | B11A206L5R
|  | 19 | 20818 | WASHER | 2 |  |  | 1AC-15472-00
|  | 20 | 10752 | SCREW M3×6 | 3 |  |  | B23A20306R
|  | 21 | 11432 | GASKETφ3 | 1 |  |  | B632503010
缸体部件
←→Interchangeable；≠Noninterchangeable；←New for old →old for new
32 CYLINDER |  | REF. No. | PART No. | DESCRIPTION | Q'TY | PIN | I/C | 图号
|  | 1 | 71793 | GASKET, CYLINDER | 1 |  |  | 1BA-11351-00
|  | 2 | 71785 | CYLINDER | 1 |  |  | 1BA-11310-00
|  | 2 | 73753 | CYLINDER (CAST IRON) | 1 |  | ← | 1BA-11310-10
|  | 3 | 71821 | INLET PIPE, CYLINDER | 1 |  |  | 1BA-11304-00
|  | 4 | 71822 | GASKET, CYLINDER | 1 |  |  | 1BA-11302-00
|  | 5 | 71843 | HOSE, WATER PUMP | 1 |  |  | 1BA-11305-00
|  | 6 | 10764 | CLAMP 20/32 | 2 |  |  | BHG1320006
|  | 7 | 22417 | PIN DOWEL 14X16 | 2 |  |  | 1BB-11185-00
|  | 8 | 10170 | BOLT SOCKET HEAD M6X30 | 2 |  |  | B22A30630R
|  | 9 | 10191 | BOLT M6X18 | 2 |  |  | B11A20618R
凸轮轴部件
←→Interchangeable；≠Noninterchangeable；←New for old →old for new
33 CAMSHAFT |  | REF. No. | PART No. | DESCRIPTION | Q'TY | PIN | I/C | 图号
|  | 1 | 71853 | CAMSHAFT | 1 |  |  | 1BA-12171-00
|  | 2 | 71855 | CAMSHAFT SPROCKET | 1 |  |  | 1BA-12176-00
|  | 3 | 71856 | CAMSHAFT BAFFLE | 1 |  |  | 1BA-12173-00
|  | 4 | 71857 | SPROCKET PLATE | 1 |  |  | 1BA-12174-00
|  | 5 | 71858 | SPROCKET BOLTS FASTENING | 1 |  |  | 1BA-12175-00
|  | 6 | 71860a | DECOMPRESSION BLOCK REJECTION | 1 |  |  | 1BA-12288-10
|  | 7 | 71861 | DECOMPRESSION RETURN SPRING | 1 |  |  | 1BA-12287-00
|  | 8 | 71862 | DECOMPRESSION AND FIXATION BOLTS | 2 |  |  | 1BA-12289-00
|  | 9 | 71859 | VACUUM CENTRIFUGE AXIS | 1 |  |  | 1BA-12299-00
|  | 10 | 10418 | OPENING RING d5 | 1 |  |  | B713305000
|  | 11 | 71854 | PIN 4X12 | 2 |  |  | 1BA-12177-00
|  | 12 | 10729 | BEARING 6904 | 1 |  |  | BCC0100073
|  | 13 | 10715 | ROLLER BEARING HK4012 | 1 |  |  | BCC3300001
|  | 14 | 10730 | PHILLIPS HEAD BOLT M6X16 | 1 |  |  | B1JA50616R
|  | 15 | 72013 | camshaft group | 1 |  |  | 1BA-12179-00
缸头部件
←→Interchangeable；≠Noninterchangeable；←New for old →old for new
34 CYLINDER HEAD ASSY |  | REF. No. | PART No. | DESCRIPTION | Q'TY | PIN | I/C | 图号
|  | 1 | 71863 | CYLINDER HEAD ASSY | 1 |  |  | 1BA-11111-00
|  | 2 | 71869 | RETAINER SPRING VALVE | 4 |  |  | 1BA-12117-00
|  | 3 | 71870 | COTTER VALVE | 8 |  |  | 1BA-12118-00
|  | 4 | 71871 | INTAKE VALVE | 2 |  |  | 1BA-12111-00
|  | 5 | 71872 | SPRING VALVE OUTER | 4 |  |  | 1BA-12114-00
|  | 6 | 71873 | SPRING VALVE INNER | 4 |  |  | 1BA-12113-00
|  | 7 | 71874 | SEAT SPRING VALVE | 4 |  |  | 1BA-12116-00
|  | 8 | 71864 | VALVE SEAL ASSY | 4 |  |  | 1BA-12119-00
|  | 9 | 71875 | EXHAUST VALVE | 2 |  |  | 1BA-12121-00
|  | 10 | 71876 | BOLT M8X38 | 4 |  |  | 1BA-12128-00
|  | 11 | 71865 | GASKET 2, CYLINDER HEAD | 1 |  |  | 1BA-11181-00
|  | 12 | 71950 | PIUG SPARK (BOSCH) | 1 |  |  | 1BA-82300-00
|  | 13 | 22417 | PIN DOWEL 14X16 | 2 |  |  | 1BB-11185-00
|  | 14 | 71866 | PIPE, CYLINDER HEAD | 1 |  |  | 1BA-11112-00
|  | 15 | 71867 | GASKET 1, CYLINDER HEAD | 1 |  |  | 1BA-11114-00
|  | 16 | 10008G | SOCKET HEAD CAP SCREWS | 2 |  |  | B22A40620R
4
运动件部件
←→Interchangeable；≠Noninterchangeable；←New for old →old for new
35 CRANKSHAFT COMP |  | REF. No. | PART No. | DESCRIPTION | Q'TY | PIN | I/C | 图号
|  | 1 | 71879 | CLIP | 2 |  |  | 1BA-11632-00
|  | 2 | 71886 | PISTON PIN | 1 |  |  | 1BA-11633-00
|  | 3 | 71887 | PISTON | 1 |  |  | 1BA-11631-00
|  | 4 | 71888 | PISTON RING 1 SET | 1 |  |  | 1BA-11611-00
|  | 5 | / | PISTON RING 2 SET | 1 |  |  | 1BA-11612-00
|  | 6 | / | PISTON RING SET | 1 |  |  | 1BA-11613-00
|  | 7 | 71878 | CRANKSHAFT ASSY | 1 |  |  | 1BA-11400-00
|  | 8 | 71890 | INITIATIVE SPROCKET OIL PUMP | 1 |  |  | 1BA-13324-00
|  | 9 | 71891 | FRONT BALABCE SHAFTS | 1 |  |  | 1BA-11660-00
|  | 10 | 71892 | REAR BALABCE SHAFTS | 1 |  |  | 1BA-11661-00
|  | 11 | 71893 | CRANK BALANCER DRIVE GEAR | 1 |  |  | 1BA-11662-00
|  | 12 | 71880 | LOCKNUT M35X1.5 | 1 |  |  | 1BA-11663-00
|  | 13 | 71881 | CRANK BALANCER DRIVE GEAR A | 1 |  |  | 1BA-11664-00
|  | 14 | 71882 | CRANK BALANCER DRIVE GEAR B | 1 |  |  | 1BA-11665-00
|  | 15 | 71883 | KEY | 1 |  |  | 1BA-11666-00
|  | 16 | 10710 | FLAT KEY A4X20 | 1 |  |  | B82040420B
|  | 17 | 10711 | FLAT KEY A4X30 | 1 |  |  | B82040430B
|  | 18 | 71884 | CYLINDRICAL PIN 5X8 | 1 |  |  | 1BA-11667-00
|  | 19 | 71885 | BOLT M10X1.25X25 | 2 |  |  | 1BA-11668-00
5
箱体部件
←→Interchangeable；≠Noninterchangeable；←New for old →old for new
36 CRANKCASE |  | REF. No. | PART No. | DESCRIPTION | Q'TY | PIN | I/C | 图号
|  | 1 | 71894 | LEFT CRANKCASE | 1 |  | REPLACED BY 72288 | 1BA-15110-00
|  | 1 | 72288 | LEFT CRANKCASE | 1 |  | ← | 1BA-15110-10
|  | 2 | 71931 | OIL ROAD PLUG | 1 |  |  | 1AC-15123-00
|  | 3 | 71897 | RIGHT CRANKCASE | 1 |  | REPLACED BY 72289 | 1BA-15120-00
|  | 3 | 72289 | RIGHT CRANKCASE | 1 |  | ← | 1BA-15120-10
|  | 4 | 71898 | ENGINE MOUNT BUSHING | 4 |  |  | 1BA-15130-00
|  | 5 | 71899 | TUBING COMPONENTS 1 | 1 |  |  | 1BA-15140-00
|  | 6 | 71905 | NEEDLE ROLLER BEARING BAFFLE | 4 |  |  | 1BA-15101-00
|  | 7 | 71908 | O RING 8.8X1.9 | 2 |  |  | 1BA-15115-00
|  | 8 | 71909 | TUBING BAFFLE | 2 |  |  | 1BA-15102-00
|  | 9 | 71910 | OIL PASSAGE BOLT A | 1 |  |  | 1BA-15103-00
|  | 10 | 71911 | OIL FILTER BLOCK | 1 |  |  | 1BA-15104-00
|  | 11 | 71912 | DOUBLE END STUDS | 4 |  | REPLACED BY 72297 | 1BA-15105-00
|  | 11 | 72297 | BOLT M10X187 | 4 |  |  | 1BX-11107-00
|  | 12 | 71913 | OIL PASSAGE BOLT B | 1 |  |  | 1BA-15106-00
|  | 13 | 71914 | LIMIT AXIS | 1 |  |  | 1BA-15107-00
|  | 14 | 71906 | OIL-COOLING CONNECTOR | 1 |  | REPLACED BY 72303 | 1BA-15108-00
|  | 14 | 72303 | OIL-COOLING CONNECTOR (NEW) | 1 | ← |  | 1BA-15108-10
|  | 15 | 71907 | RING | 1 |  |  | 1BA-15109-00
|  | 16 | 10736 | O RING 11.2X1.8 | 2 |  |  | 1BA-15113-00
|  | 17 | 71900 | TUBING COMPONENTS 2 | 1 |  |  | 1BA-15150-00
|  | 18 | 71901 | COMBINATORIAL GASKET | 4 |  |  | 1BA-15160-00
|  | 19 | 71902 | VENTILATION MOUTH COMPONENTS | 1 |  |  | 1BA-15170-00
|  | 20 | 71903 | OIL SEAL 45X55X4 | 1 |  |  | 1BA-15180-00
|  | 21 | 71904 | OIL STRAINER | 1 |  |  | 1BA-15190-00
|  | 22 | 71895 | COLD OIL CONNECTOR TUBE ASSEMBLY | 1 |  | MODIFY QTY | 1BA-151a0-00
|  | 23 | 70196 | OIL FILTER | 1 |  |  | 1DA-13309-00
|  | 24 | 50105 | OIL DRAIN PLUG | 1 |  |  | 1AC-15342-00
|  | 25 | 1309283 | WASHER | 1 |  |  | 1AC-15343-00
|  | 26 | 10727 | BEARING 6209 C3 | 1 |  |  | BCC0100074
|  | 27 | 10728 | BEARING 6209LLU C3 | 1 |  |  | BCC0100075
|  | 28 | 10740 | NEEDLE ROLLER BEARINGS NK20/16 | 2 |  |  | BCC3400001
|  | 29 | 10723 | BEARING 6004 C3 | 2 |  |  | BCC0100042
|  | 30 | 10731 | BEARING 5206 C3 | 1 |  |  | BCC0300001
|  | 31 | 10267N | BEARING 6205 | 2 |  | MODIFY QTY | BCC0100051
|  | 32 | 10062 | BEARING 6204 | 1 |  |  | BCC0100054
|  | 33 | 10725 | BEARING 61805 | 1 |  |  | BCC0100076
|  | 34 | 2531017 | LOCATING PIN 10X16 | 2 |  |  | 1AC-12106-00
|  | 35 | 71896 | SEAL | 1 |  |  | 1BA-151b0-00
|  | 36 | 50076 | LOCATING PIN 8X14 | 6 |  |  | 1AC-15153-00
|  | 37 | 10192 | NUT M10X1.25 | 4 |  | CANCELLED | 1BA-15114-00
|  | 37 | 72304 | COLD OIL CONNECTOR TUBE ASSEMBLY | 1 |  | NEW ADDED | 1BA-151a3-00
|  | 38 | 10019 | WASHER 10 | 4 |  |  | B631210000
|  | 39 | 10745 | SOCKET HEAD CAP SCREWS M5X12 | 1 |  |  | B22A30512R
|  | 40 | 10532 | SOCKET HEAD CAP SCREWS M6X12 | 6 |  |  | B22A50612R
|  | 41 | 10258 | SOCKET HEAD CAP SCREWS M8X80 | 1 |  |  | B22A30880R
|  | 42 | 10750 | SOCKET HEAD CAP SCREWS M8X95 | 1 |  |  | B22A30895R
|  | 43 | 10748 | SOCKET HEAD CAP SCREWS M6X55 | 3 |  |  | B22A30655R
|  | 44 | 10197 | BOLT M6X45 | 1 |  |  | B11A20645R
|  | 45 | 10160 | BOLT M6X70 | 2 |  |  | B11A20670R
|  | 46 | 10717 | BOLT M6X80 | 1 |  |  | B11A20680R
|  | 47 | 27208 | BOLT M6X110 | 2 |  |  | B11A206U0R
|  | 48 | 10182W | BOLT M6X30 | 1 |  |  | B11A20630R
|  | 49 | 10140W | BOLT M6X12 | 2 |  |  | B11A20612R
|  | 50 | 71775 | WASHER 1 | 1 |  |  | 1BA-17406-00
|  | 51 | 72021 | Cushion collar | 1 |  |  | 1BA-15144-00
|  | 52 | 72022 | clamp | 1 |  |  | 1BA-15145-00
|  | 53 | 11581 | BEARING 6205DU | 1 |  | NEW ADDED | BCC0100127
6
右盖部件
←→Interchangeable；≠Noninterchangeable；←New for old →old for new
37 RIGHT COVER |  | REF. No. | PART No. | DESCRIPTION | Q'TY | PIN | I/C | 图号
|  | 1 | 71915a | COVER, RIGHT CRANKCASE (new model) | 1 |  |  | 1BA-15421-10
|  | 2 | 71916 | WASHER, RIGHT CRANKCASE | 1 |  |  | 1BA-15422-00
|  | 3 | 71917 | DIPSTICK | 1 |  | REPALCED BY 72290 | 1BA-15423-00
|  | 3 | 72290 | DIPSTICK | 1 |  | ← | 1BA-15423-10
|  | 4 | 70021 | BEARING 6001 | 1 |  |  | BCC0100057
|  | 5 | 28065 | RING 28 | 1 |  |  | B72L328000
|  | 6 | 29511 | O-RING 18X3 | 1 |  |  | B920180301
|  | 7 | 10186W | BOLT M6X35 (FLANGE) | 5 |  |  | B11A20635R
|  | 8 | 10177W | BOLT M6X40 (FLANGE) | 2 |  |  | B11A20640R
|  | 9 | 23613 | OBSERVED COVER | 1 |  |  | 1BB-15189-00
|  | 10 | 10123 | O-RING 14X2.65 | 1 |  |  | B921402651
7
左盖部件
←→Interchangeable；≠Noninterchangeable；←New for old →old for new
38 LEFT COVER |  | REF. No. | PART No. | DESCRIPTION | Q'TY | PIN | I/C | 图号
|  | 1 | 71920 | LEFT COVER | 1 |  |  | 1BA-15411-00
|  | 2 | 71921 | GASKET, LEFT COVER | 1 |  |  | 1BA-15412-00
|  | 3 | 71918 | OIL SEAL 25X50X8 | 1 |  |  | 1BA-15440-00
|  | 3 | 73508 | OIL SEAL 30X50X8 | 1 |  |  | 1BA-15470-00
|  | 4 | 71919 | OIL SEAL 32X56X8 | 1 |  |  | 1BA-15459-00
|  | 5 | 10726 | BEARING 62/32 | 1 |  |  | BCC0100077
|  | 6 | 10110W | BOLT M6X20 | 2 |  |  | B11A20620R
|  | 7 | 10187W | BOLT M6X25 | 5 |  |  | B11A20625R
|  | 8 | 10182W | BOLT M6X30 | 11 |  |  | B11A20630R
|  | 9 | 10186W | BOLT M6X35 | 2 |  |  | B11A20635R
8
换挡盖部件
←→Interchangeable；≠Noninterchangeable；←New for old →old for new
39 SHIFT COVER |  | REF. No. | PART No. | DESCRIPTION | Q'TY | PIN | I/C | 图号
|  | 1 | 71924 | SHIFT COVER | 1 |  |  | 1BA-15431-00
|  | 2 | 71925 | GASKET, SHIFT COVER | 1 |  |  | 1BA-15432-00
|  | 3 | 71922 | OIL SEAL 14X24X7 | 1 |  |  | 1BA-15433-00
|  | 4 | 10741 | NEEDLE ROLLER BEARINGS RNA4900 | 1 |  |  | BCC3400002
|  | 5 | 71923 | OIL SEAL 9X22X7 | 1 |  |  | 1BA-15460-00
|  | 6 | 10187W | BOLT M6X25 | 1 |  |  | B11A20625R
|  | 7 | 10182W | BOLT M6X30 | 2 |  |  | B11A20630R
|  | 8 | 10197 | BOLT M6X45 | 1 |  |  | B11A20645R
|  | 9 | 71324 | OIL SEAL 6X12X4 | 1 |  |  | 1BA-15450-00
|  | 10 | 71323 | SPRING SHIFT | 1 |  |  | 1BA-15439-00
|  | 11 | 71321 | AXLE SHIFT | 1 |  |  | 1BA-15437-00
|  | 12 | 71322 | BROKE SHIFT | 1 |  |  | 1BA-15438-00
9
盖部件
←→Interchangeable；≠Noninterchangeable；←New for old →old for new
40 CVT COVER CVT |  | REF. No. | PART No. | DESCRIPTION | Q'TY | PIN | I/C | 图号
|  | 1 | 71677 | WASHER, CVT BIG COVER | 1 |  |  | 1BA-17672-00
|  | 2 | 71678 | WASHER A, SMALL COVER | 1 |  |  | 1BA-17673-00
|  | 3 | 71679 | WASHER B, SMALL COVER | 1 |  |  | 1BA-17674-00
|  | 4 | 71672 | CVT SMALL COVER COMPONETS | 1 |  |  | 1BA-17675-00
|  | 5 | 71673 | DRAIN PLUG | 1 |  |  | 1BA-17679-00
|  | 6 | 71674 | CVT BIG COVER COMPONETS | 1 |  |  | 1BA-17681-01
|  | 7 | 72190 | ENTER PIPE | 1 |  |  | 4BF-17692-00
|  | 8 | 72191 | OUT PIPE A | 1 |  |  | 4BF-17693-00
|  | 9 | 10085G | SOCKET HEAD CAP SCREWS M6X25 | 13 |  |  | B22A40625R
|  | 10 | 10008G | SOCKET HEAD CAP SCREWS M6X20 | 8 |  |  | B22A40620R
|  | 11 | 71675 | CLIP | 1 |  |  | 1BA-17698-00
|  | 12 | 35670 | CLIP | 1 |  |  | 1DA-15448-00
10
磁电机部件
←→Interchangeable；≠Noninterchangeable；←New for old →old for new
41 GENERATOR |  | REF. No. | PART No. | DESCRIPTION | Q'TY | PIN | I/C | 图号
|  | 1 | 71684a | ROTOR ASSY (new model) | 1 |  |  | 1BA-81450-01
|  | 2 | 71685c | STATOR ASSY (new model) | 1 |  |  | 1BA-81410-03
|  | 3 | 70822D | IGNITON COIL AND WIRE | 1 |  |  | 1BD-82301-00
|  | 4 | 71688 | NUT M16X1.5 | 1 |  |  | 1BA-85651-00
|  | 5 | 71689 | WASHER 16.5 | 1 |  |  | 1BA-85652-00
|  | 6 | 10749 | SOCKET HEAD CAP SCREWS M8X18 | 6 |  |  | B22A30818R
|  | 7 | 10170 | SOCKET HEAD CAP SCREWS M6X30 | 3 |  |  | B22A30630R
|  | 7 | 10815 | SOCKET HEAD CAP SCREWS M6X38 (new model) | 3 |  |  | B22A30638R
|  | 8 | 10745 | SOCKET HEAD CAP SCREWS M5X12 | 2 |  |  | B22A30512R
|  | 9 | 71686 | ECU (USED FOR EXCEPT FRANCE) | 1 |  |  | 1BA-85602-00
|  | 10 | 73536 | BAFFLE (new model) | 1 |  |  | 1BA-15490-00
11
磁电机、右盖及稳压器的匹配说明
←→Interchangeable；≠Noninterchangeable；←New for old →old for new
41A INSTRUCTIONS FOR GENERATOR, THE RIGHT COVER AND THE REGULATOR RECTIIFIER. |  | REF. No. | PART No. | DESCRIPTION | Q'TY | PIN | I/C | 图号
|  | 1 | 71915a | COVER, RIGHT CRANKCASE (new model) | 1 |  |  | 1BA-15421-10
|  | 2 | 71685c | STATOR ASSY (new model) | 1 |  |  | 1BA-81410-03
|  | 3 | 71684a | ROTOR ASSY (new model) | 1 |  |  | 1BA-81450-01
|  | 4 | 10815 | SOCKET HEAD CAP SCREWS M6X38 (new model) | 3 |  |  | B22A30638R
|  | 5 | 73536 | BAFFLE (new model) | 1 |  |  | 1BA-15490-00
11A
启动电机部件
←→Interchangeable；≠Noninterchangeable；←New for old →old for new
42 STARTING MOTOR |  | REF. No. | PART No. | DESCRIPTION | Q'TY | PIN | I/C | 图号
|  | 1 | 71691 | STARTING MOTOR | 1 |  |  | 1BA-81890-00
|  | 2 | 24106 | O-RING 24.5x3 | 1 |  |  | 1BA-81847-00
|  | 3 | 10187W | BOLT M6×25 | 2 |  |  | B11A20625R
12
起动减速部件
←→Interchangeable；≠Noninterchangeable；←New for old →old for new
43 START SLOWDOWN ASSY |  | REF. No. | PART No. | DESCRIPTION | Q'TY | PIN | I/C | 图号
|  | 1 | 71693 | STARTER TORQUE LIMITER | 1 |  |  | 1BA-15710-00
|  | 2 | 71694 | DOUBLE GEAR SHAFT | 1 |  |  | 1BA-15711-00
|  | 3 | 71695 | PINION | 1 |  |  | 1BA-15712-00
|  | 4 | 71696 | BIG CHAINRINGS A | 3 |  |  | 1BA-15713-00
|  | 5 | 71697 | BIG CHAINRINGS B | 1 |  |  | 1BA-15714-00
|  | 6 | 71698 | SINGLE-SIDED FRICTION PLATE | 2 |  |  | 1BA-15715-00
|  | 7 | 71699 | DOUBLE-SIDED FRICTION PLATE | 3 |  |  | 1BA-15716-00
|  | 8 | 10722 | DISC SPRING C40-1 | 2 |  |  | BDHC040017
|  | 9 | 71700 | HALF-MOON RING | 2 |  |  | 1BA-15718-00
|  | 10 | 10768 | RING 15 | 1 |  |  | B753315000
|  | 11 | 10129 | RING 12 | 1 |  |  | B753312000
|  | 12 | 71703 | INTERMEDIATE SHAFT | 1 |  |  | 1BA-15720-00
|  | 13 | 71704 | STARTER IDLE GEAR | 1 |  |  | 1BA-15730-00
|  | 14 | 71701 | CLUTCH OUTER ASSY | 1 |  |  | 1BA-15740-00
|  | 15 | 71702 | STARTER DRIVEN GEAR | 1 |  |  | 1BA-15750-00
|  | 16 | 72219 | GEAR PLATE | 1 |  |  | 1BA-15751-00
|  | 17 | 11067 | NEEDLE BEARING HK3520 | 1 |  |  | BCC3100002
13
机油泵部件
←→Interchangeable；≠Noninterchangeable；←New for old →old for new
44 OIL PUMP |  | REF. No. | PART No. | DESCRIPTION | Q'TY | PIN | I/C | 图号
|  | 1 | 10008G | BOLT M6X20 | 3 |  |  | B22A40620R
|  | 2 | 71707 | OIL PUMP COVER | 1 |  |  | 1BA-13301-00
|  | 3 | 71710 | OIL PUMP | 1 |  |  | 1BA-13302-00
|  | 4 | 71711 | OUTER ROTOR | 1 |  |  | 1BA-13303-00
|  | 5 | 71712 | INNER ROTOR | 1 |  |  | 1BA-13304-00
|  | 6 | 71713 | CHAIN WHEEL OIL PUMP | 1 |  |  | 1BA-13305-00
|  | 7 | 23703 | WASHER 12 | 1 |  |  | 1BB-15515-00
|  | 8 | 10767 | RING 11 | 1 |  |  | B753311000
|  | 9 | 26008 | SCREWS M3X8 | 1 |  |  | B23A20308R
|  | 10 | 71714 | AXIS, OIL PUMP | 1 |  |  | 1BA-13306-00
|  | 11 | 71709 | CYLINDRICAL PIN 4X16 | 2 |  |  | 1BA-13311-00
|  | 12 | 10763 | ELASTIC CYLINDRICAL PIN 3X18 | 1 |  |  | B333203180
|  | 13 | 71715 | VALVE COVER | 1 |  |  | 1BA-13307-00
|  | 14 | 71716 | VALVE SPRING | 1 |  |  | 1BA-13308-00
|  | 15 | 71717 | VALVE | 1 |  |  | 1BA-13309-00
|  | 16 | 71708 | GASKET, OIL PUMP | 1 |  |  | 1BA-13310-00
|  | 17 | 71706 | CHAIN, OIL PUMP | 1 |  |  | 1BA-13320-00
|  | 18 | 71315 | OIL PUMP | 1 |  |  | 1BA-13300-00
14
无级变速部件
←→Interchangeable；≠Noninterchangeable；←New for old →old for new
45 CLUTCH |  | REF. No. | PART No. | DESCRIPTION | Q'TY | PIN | I/C | 图号
|  | 1 | 71332 | BELT | 1 |  |  | 1BA-17610-00
|  | 2 | 71333 | DRIVING WHEEL SUB-ASSY. | 1 |  |  | 1BA-17620-00
|  | 3 | 71665 | NUT, DRIVING WHEEL | 1 |  |  | B55A51810F
|  | 4 | 71344 | WASHER, DRIVING WHEEL | 1 |  |  | 1BA-1762b-00
|  | 5 | 71334 | ROOF COMPONENTS | 1 |  |  | 1BA-17621-00
|  | 6 | 71335 | DAMPER | 3 |  |  | 1BA-17622-00
|  | 7 | 71336 | SLIDER, DRIVING WHEEL | 6 |  |  | 1BA-17623-00
|  | 8 | 71337 | MOVABLE DRIVE FACE | 1 |  |  | 1BA-17624-00
|  | 9 | 71338 | SPRING, DRIVING WHEEL | 1 |  |  | 1BA-17625-00
|  | 10 | 71339 | WASHER | 1 |  |  | 1BA-17626-00
|  | 11 | 71340 | SPRING SEAT , DRIVING WHEEL | 1 |  |  | 1BA-17627-00
|  | 12 | 71341 | ONE WAY CLUTCH | 1 |  |  | 1BA-17628-00
|  | 13 | 71342 | FIXED DRIVE FACE | 1 |  |  | 1BA-17629-00
|  | 14 | 71343 | BASEPLATE, , DRIVING WHEEL | 1 |  |  | 1BA-1762a-00
|  | 15 | 71662 | SREW , M4×8 | 6 |  |  | B22A20408R
|  | 16 | 71345 | DRIVEN SHEEL SUB-ASSY. | 1 |  |  | 1BA-17630-00
|  | 17 | 10744 | BOLT , M4×35 | 4 |  |  | B22A30435R
|  | 18 | 71346 | BRAKE STOP | 2 |  |  | 1BA-17631-00
|  | 19 | 71347 | SLIDER, DRIVEN WHEEL | 2 |  |  | 1BA-17632-00
|  | 20 | 71348 | FIXED DRIVEN FACE | 1 |  |  | 1BA-17633-00
|  | 21 | 71349 | WASHER Φ35 | 1 |  |  | 1BA-17634-00
|  | 22 | 71664 | CYLINDRICAL PIN 3.5X26 | 2 |  |  | B363335260
|  | 23 | 71350 | COLLER | 2 |  |  | 1BA-17635-00
|  | 24 | 71351 | PIN, COLLER | 2 |  |  | 1BA-17636-00
|  | 25 | 71352 | MOVABLE DRIVEN FACE | 1 |  |  | 1BA-17637-00
|  | 26 | 71353 | SPRING, DRIVEN WHEEL | 1 |  |  | 1BA-17638-00
|  | 27 | 71354 | SPRING SEAT L, DRIVEN WHEEL | 1 |  |  | 1BA-17639-00
|  | 28 | 71669 | RING 35 | 1 |  |  | B753335150
|  | 29 | 71326 | INSTALLATION SLEEVE, DRIVING SHEEL | 1 |  |  | 1BA-17642-01
|  | 30 | 71327 | MOUNTING BOLT, DRIVING WHEEL | 1 |  |  | 1BA-17643-01
|  | 31 | 71328 | INSTALLATION SLEEVE, DRIVEN SHEEL | 1 |  |  | 1BA-17644-00
|  | 32 | 71329 | MOUNTING BOLT, DRIVEN WHEEL | 1 |  |  | 1BA-17645-00
|  | 33 | 71668 | Internal teeth lock washers | 1 |  |  | B6C3210000
|  | 34 | 72023 | WASHER | 1 |  |  | 1BA-17646-00
|  | 35 | 10071 | WASHER Φ4 | 2 |  |  | B631204000
|  | 36 | 72025 | Centrifugal weight | 6 |  |  | 1BA-1762c-00
15
变速器部件
←→Interchangeable；≠Noninterchangeable；←New for old →old for new
46.1 TRANSMISSION ASSY |  | REF. No. | PART No. | DESCRIPTION | Q'TY | PIN | I/C | 图号
|  | 1 | 71720 | DRIVE SHAFT | 1 |  |  | 1BA-23551-00
|  | 2 | 71729 | REVERSE IDLE GEARSHAFT | 1 |  |  | 1BA-23536-00
|  | 3 | 71730 | REVERSE SLEEVE | 1 |  |  | 1BA-23522-00
|  | 4 | 71731 | REVERSE IDLE GEAR | 1 |  |  | 1BA-23537-00
|  | 5 | 71732 | PARKING BRAKE DISC | 1 |  |  | 1BA-23538-00
|  | 6 | 71733 | COUNTER SHAFT | 1 |  |  | 1BA-23541-00
|  | 7 | 71734 | PARKING SWITCH PLATE | 1 |  |  | 1BA-23539-00
|  | 8 | 71735 | WASHER 25.2 | 3 |  |  | 1BA-23523-00
|  | 9 | 10064 | RING 25 | 3 |  |  | B753325000
|  | 10 | 71736 | HIGHT DRIVEN GEAR | 1 |  |  | 1BA-23543-00
|  | 11 | 72207 | HIGHTGEARSHIFT DOG | 1 |  |  | 1BA-23540-10
|  | 12 | 71722 | VICE SHAFT SPLINE HOUSING | 2 |  |  | 1BA-23524-00
|  | 13 | 71723 | REVERSE DRIVEN GEAR | 1 |  |  | 1BA-23547-00
|  | 14 | 71724 | GEAR BUSHING | 3 |  |  | 1BA-23525-00
|  | 15 | 72208 | LOW-REVERSE GEARSHIFT DOG | 1 |  |  | 1BA-23542-30
|  | 16 | 71726 | LOW DRIVEN GEAR | 1 |  |  | 1BA-23545-00
|  | 17 | 71727 | INTERMEDIATE GEAR 1 | 1 |  |  | 1BA-23526-00
|  | 18 | 71728 | COUNTER SHAFT PLUG | 1 |  |  | 1BA-23527-00
|  | 19 | 10818 | Six countersunk head screws M5X16 | 4 |  |  | B2AA30516R
|  | 20 | 10714 | CYLINDRICAL PIN 5X12 | 4 |  |  | B302105120
16
变速器部件 (2019年新状态)
←→Interchangeable；≠Noninterchangeable；←New for old →old for new
46.2 TRANSMISSION ASSY (NEW, FROM 2019) |  | Ref.No. | PART No. | Description | Q'ty | PIN | I/C | 图号
|  | 1 | 73783 | INTERMEDIATE GEAR 1 | 1 |  |  | 1BW-23526-00
|  | 2 | 73784 | RING 25 | 7 |  |  | 1BW-23529-00
|  | 3 | 35310 | WASHER 25.2 | 6 |  |  | 1BE-23528-00
|  | 4 | 73792 | LOW DRIVEN GEAR | 1 |  |  | 1BW-23545-00
|  | 5 | 35317 | GEAR BUSHING | 3 |  |  | 1BE-23544-00
|  | 6 | 73790 | LOW-REVERSE GEARSHIFT DOG | 1 |  |  | 1BW-23542-00
|  | 7 | 73793 | REVERSE DRIVEN GEAR | 1 |  |  | 1BW-23547-00
|  | 8 | 73789 | COUNTER SHAFT | 1 |  |  | 1BW-23541-00
|  | 9 | 73788 | HIGHTGEARSHIFT DOG | 1 |  |  | 1BW-23540-00
|  | 10 | 73791 | HIGHT DRIVEN GEAR 2 (match with 1BW-23551-00 ) | 1 |  |  | 1BW-23543-00
|  | 11 | 73786 | PARKING GEAR | 1 |  |  | 1BW-23538-00
|  | 12 | 71730 | REVERSE SLEEVE | 1 |  |  | 1BA-23522-00
|  | 13 | 73785 | REVERSE IDLE GEAR | 1 |  |  | 1BW-23537-00
|  | 14 | 71729 | REVERSE IDLE GEARSHAFT | 1 |  |  | 1BA-23536-00
|  | 15 | 73794 | DRIVE SHAFT 2 (match with 1BW-23543-00 ) | 1 |  |  | 1BW-23551-00
16
换挡机构部件
←→Interchangeable；≠Noninterchangeable；←New for old →old for new
47.1 SHIFT ASSY |  | REF. No. | PART No. | DESCRIPTION | Q'TY | PIN | I/C | 图号
|  | 1 | 71745a | SHIFT DRUM SHAFT | 1 |  |  | 1BA-23520-00
|  | 2 | 71750a | LOW SPEED-REVERSE SHIFT DRUM | 1 |  |  | 1BA-23582-01
|  | 3 | 71751 | HIGH GEARSHIFT FORK | 1 |  |  | 1BA-23581-00
|  | 4 | 71752a | SHIFT COMPRESSION SPRING | 2 |  |  | 1BA-23577-01
|  | 5 | 71753a | HIGH GEARSHIFT DRUM | 1 |  |  | 1BA-23583-01
|  | 6 | 71754 | WASHER 28.2 | 1 |  |  | 1BA-23578-00
|  | 7 | 71755a | PARKING STALLS SHIFT DRUM | 1 |  |  | 1BA-23584-01
|  | 8 | 71756 | GEARSHIFT CAM STOPPER PLATE | 1 |  |  | 1BA-23507-00
|  | 9 | 71757 | IN THE CAR STALLS PLECTRUM | 1 |  |  | 1BA-23580-00
|  | 10 | 71746 | GEARSHIFT FORK SHAFT | 1 |  |  | 1BA-23585-00
|  | 11 | 71747 | LOW/REVERSE GEARSHIFT FORK | 1 |  |  | 1BA-23579-00
|  | 12 | 72209 | RETURN SPRING | 1 |  |  | 1BA-23508-01
|  | 13 | 71749 | GEARSHIFT CAM STOPPER BOLT | 1 |  |  | 1BA-23509-00
|  | 14 | 71738 | GEARSHIFT CAM STOPPER | 1 |  |  | 1BA-23503-00
|  | 15 | 71739a | SHIFT SHAFT ASSY. | 1 |  |  | 1BA-23501-01
|  | 16 | 71740a | SHIFT GEAR ASSY. | 1 |  |  | 1BA-23511-01
|  | 17 | 71741 | GEARSHIFT SHAFT | 1 |  |  | 1BA-23514-00
|  | 18 | 71742 | SLEEVE | 1 |  |  | 1BA-23517-00
|  | 19 | 71743a | GEARSHIFT RETURN SPRING | 1 |  |  | 1BA-23518-01
|  | 20 | 71744 | WASHER 14 | 1 |  |  | 1BA-23519-00
|  | 21 | 10115 | RING 14 | 1 |  |  | B753314000
|  | 22 | 10712 | B-TYPE CYLINDRICAL PIN | 1 |  |  | B301004080
|  | 23 | 10769 | RING 28 | 4 |  |  | B753328000
|  | 24 | 10744 | SOCKET HEAD CAP SCREWS M4X35 | 2 |  |  | B22A30435R
|  | 25 | 10130 | OPEN RETAINING RING 6 | 1 |  |  | B713306000
|  | 26 | 10762 | WASHER 6 | 1 |  |  | B671306000
|  | 27 | 72097 | SHIFT COMPRESSION SPRING | 1 |  |  | 1BA-23586-00
|  | 28 | 71775 | WASHER 1 | 1 |  |  | 1BA-17406-00
|  | 29 | 72098 | WASHER 28.2 B | 2 |  |  | 1BA-23578-10
换挡机构部件 (2019年新状态)
←→Interchangeable；≠Noninterchangeable；←New for old →old for new
47.2 SHIFT ASSY (NEW, FROM 2019) |  | Ref.No. |  | Description | Q'ty | PIN | I/C | 图号
|  | 1 | 73798 | Variable speed drum | 1 |  |  | 1BW-23582-00
|  | 2 | 73787 | PARKING ROCKER PLATE | 1 |  |  | 1BW-23539-00
|  | 3 | 73780 | GEARSHIFT CAM | 1 |  |  | 1BW-23507-00
|  | 4 | 73782 | DRIVEN SECTOR GEAR | 1 |  |  | 1BW-23514-00
|  | 5 | 10681 | WASHER 15 | 1 |  |  | B753015000
|  | 6 | 73781 | RETURN SPRING | 1 |  |  | 1BW-23508-00
|  | 7 | 71738 | GEARSHIFT CAM STOPPER | 1 |  |  | 1BA-23503-00
|  | 8 | 10762 | WASHER 6 | 1 |  |  | B671306000
|  | 9 | 71749 | GEARSHIFT CAM STOPPER BOLT | 1 |  |  | 1BA-23509-00
|  | 10 | 71742 | SLEEVE | 1 |  |  | 1BA-23517-00
|  | 11 | 71740a | DRIVE SECTOR GEAR | 1 |  |  | 1BA-23511-01
|  | 12 | 71744 | WASHER 14 | 1 |  |  | 1BA-23519-00
|  | 13 | 71743a | GEARSHIFT RETURN SPRING | 1 |  |  | 1BA-23518-01
|  | 14 | 71741 | GEARSHIFT SHAFT | 1 |  |  | 1BA-23514-00
|  | 15 | 10129 | WASHER 12 | 3 |  |  | B753012000
|  | 16 | 35326 | SPRING SEAT | 2 |  |  | 1BE-23576-00
|  | 17 | 73796 | SPRING 2, SHIFT FORK | 1 |  |  | 1BW-23578-00
|  | 18 | 73797 | SHIFT FORK | 2 |  |  | 1BW-23581-00
|  | 19 | 73795 | SPRING 1, SHIFT FORK | 1 |  |  | 1BW-23577-00
|  | 20 | 73799 | GUIDE BAR | 1 |  |  | 1BW-23585-00
| · | 17
后驱动总成部件
←→Interchangeable；≠Noninterchangeable；←New for old →old for new
48 REAR OUTPUT ASSY |  | REF. No. | PART No. | DESCRIPTION | Q'TY | PIN | I/C | 图号
|  | 1 | 71761 | IDLER WHEEL 2 | 1 |  |  | 1BA-17401-00
|  | 2 | 71769 | DRIVE BEVEL GEAR | 1 |  |  | 1BA-17402-00
|  | 3 | 71770a | REAR OUTPUT SHAFT (new model,apply to:1BA-17461-01 FRONT DRIVE SHAFT (new model)、1BA-17462-01 SPLINE SETS (new model)) | 1 |  | ← | 1BA-17421-01
|  | 4 | 71771 | DRIVEN BEVEL GEAR | 1 |  |  | 1BA-17403-00
|  | 5 | 71772 | BEARING BRAKET | 1 |  |  | 1BA-17404-00
|  | 6 | 71773 | LOCKING NUT M20X1.5 | 1 |  |  | 1BA-17405-00
|  | 7 | 10731 | BEARING 5206 C3 | 1 |  |  | BCC0300001
|  | 8 | 71774 | BEARING PLATE | 1 |  |  | 1BA-17419-00
|  | 9 | 10757 | Six countersunk head screws M6X14 | 3 |  |  | B2AD30614R
|  | 10 | 71775 | WASHER 1 | 1 |  |  | 1BA-17406-00
|  | 11 | 71777 | SHIM 2 (OPTIONAL) | 1 |  |  | 1BA-17407-00
|  | 12 | 71762 | LOCKING NUT M22X1.5 | 1 |  |  | 1BA-17408-00
|  | 13 | 71759 | NEEDLE BEARING 32NQ5419 | 1 |  |  | 1BA-17409-00
|  | 14 | 71763 | BEARING BRAKET, REAR OUTPUT SHAFT | 1 |  |  | 1BA-17410-00
|  | 15 | 71764 | O-RING 59.6X3.5 | 1 |  |  | 1BA-17411-00
|  | 16 | 71765 | SHIM (OPTIONAL) | 2 |  |  | 1BA-17412-00
|  | 17 | 10732 | BEARING 5205 | 1 |  |  | BCC0300002
|  | 18 | 10766 | WASHER 52 | 1 |  |  | B733352000
|  | 19 | 71760 | SEAL 35X54X8 | 1 |  |  | 1BA-17413-00
|  | 20 | 72255 | STUD BOLTS M10X1.25X39 | 2 |  | REPLACED BY 72256 | 1BA-17417-10
|  | 20 | 72256 | STUD BOLTS M10X1.25X45 | 1 |  |  | 1BA-17418-10 | 0.15
|  | 21 | 72256 | STUD BOLTS M10X1.25X45 | 2 |  | REPLACED BY 72296 | 1BA-17418-10
|  | 21 | 72296 | STUD BOLTS M10X1.25X50 | 3 |  |  | 1BA-17423-00 | 0.15
|  | 22 | 10008G | SOCKET HEAD SCREW M6X20 | 3 |  |  | B22A40620R
|  | 23 | 10746 | SOCKET HEAD SCREW M6X16 | 1 |  |  | B22A50516R
|  | 24 | 40413 | WASHER 22 | 1 |  |  | 1BB-17107-00
|  | 25 | 70295 | O-RING 20X3 | 1 |  |  | 4AB-23803-00
|  | 26 | 71688 | NUT M16X1.5 | 1 |  |  | 1BA-85651-00
|  | 27 | 71689 | WASHER 16.5 | 1 |  |  | 1BA-85652-00
|  | 28 | 11254 | NUT M 10 | 4 |  |  | B5CF31000A
|  | 29 | 72257 | PIN DOWEL 13X14 | 2 |  |  | 1BA-17416-10
18
前驱动总成部件
←→Interchangeable；≠Noninterchangeable；←New for old →old for new
49 FRONT DRIVE ASSY |  | REF. No. | PART No. | DESCRIPTION | Q'TY | PIN | I/C | 图号
|  | 1 | 71779a | FRONT DRIVE SHAFT (new model, apply to:1BA-17462-01 SPLINE SETS (new model) 、1BA-17421-01 REAR OUTPUT SHAFT (new model) ) | 1 |  |  | 1BA-17461-01
|  | 2 | 71780a | SPLINE SETS (new model, apply to:1BA-17461-01 FRONT DRIVE SHAFT (new model) 、1BA-17421-01 REAR OUTPUT SHAFT (new model) ) | 1 |  |  | 1BA-17462-01
|  | 3 | 71781 | BEARING BRAKET, FRONT DEIVE SHAFT | 1 |  |  | 1BA-17463-00
|  | 4 | 71782 | SLEEVE, FRONT DRIVE SHAFT | 1 |  |  | 1BA-17464-00
|  | 5 | 71783 | SHEATH HOLDER | 1 |  |  | 1BA-17465-00
|  | 6 | 71784 | WIRE RING Ф21X1.3 | 1 |  |  | 1BA-17466-00
|  | 7 | 10267N | BEARING 6205 | 1 |  |  | BCC0100051
|  | 8 | 71760 | SEAL 35X54X8 | 1 |  |  | 1BA-17413-00
|  | 9 | 71764 | O-RING 59.6X3.5 | 1 |  |  | 1BA-17411-00
|  | 10 | 10766 | RING 52 | 1 |  |  | B733352000
|  | 11 | 10008G | SOCKET HEAD SCREWS M6X20 | 4 |  |  | B22A40620R
19
正时链条部件
←→Interchangeable；≠Noninterchangeable；←New for old →old for new
50 TIMING CHAIN |  | REF. No. | PART No. | DESCRIPTION | Q'TY | PIN | I/C | 图号
|  | 1 | 71790 | GASKET, TENSIONER CASE | 2 |  |  | 1BA-12213-00
|  | 2 | 71791 | BOLT | 1 |  |  | 1BA-12230-00
|  | 3 | 71792 | SPACER, TENSIONER CASE | 1 |  |  | 1BA-12212-00
|  | 4 | 71786 | CAM CHAIN TENSION ADJUSTER | 1 |  |  | 1BA-12210-00
|  | 5 | 4080097 | SCREW PAN | 1 |  |  | 1AC-12216-00
|  | 6 | 71787 | CHAIN | 1 |  |  | 1BA-12201-00
|  | 7 | 71788 | CAM CHAIN TENSIONER | 1 |  |  | 1BA-12231-00
|  | 8 | 71789 | CAM CHAIN GUIDE | 1 |  |  | 1BA-12241-00
|  | 9 | 10170 | BOLT M6X30 | 2 |  |  | B22A30630R
20
冷却泵部件
←→Interchangeable；≠Noninterchangeable；←New for old →old for new
51 WATER PUMP ASSY |  | REF. No. | PART No. | DESCRIPTION | Q'TY | PIN | I/C | 图号
|  | 1 | 71797a | CONNECTOR, WATER PUMP | 1 |  |  | 1BA-12427-10
|  | 2 | 10140W | BOLT M6X12 | 1 |  |  | B11A20612R
|  | 3 | 22810 | WASHER 6 | 1 |  |  | 1BB-11188-00
|  | 4 | 10747 | SOCKET SCREW M6X50 | 2 |  |  | B22A30650R
|  | 5 | 71798 | SHELL, WATER PUMP | 1 |  |  | 1BA-12421-00
|  | 6 | 71799 | HOUSING COVER | 1 |  |  | 1BA-12422-00
|  | 7 | 10085B | SOCKET SCREW M6X25 | 2 |  |  | B22A30625R
|  | 8 | 71800 | GASKET HOUSING COVER | 1 |  |  | 1BA-12428-00
|  | 9 | 71801 | PELLER SHAFT ASSY | 1 |  |  | 1BA-12450-00
|  | 10 | 71794 | MECHANICAL SEAL | 1 |  |  | 1BA-12438-00
|  | 11 | 71802 | AXLE, PELLER SHAFT ASSY | 1 |  |  | 1BA-12426-00
|  | 12 | 71795 | SEAL 12X28X7 | 1 |  |  | 1BA-12423-00
|  | 13 | 71796 | BEARING 16101 | 2 |  |  | 1BA-12424-00
|  | 14 | 71803 | O-RING 36X3.2 | 1 |  |  | 1BA-12425-00
|  | 15 | 71314 | WATER PUMP | 1 |  |  | 1BA-12420-00
21
冷却部件
←→Interchangeable；≠Noninterchangeable；←New for old →old for new
52 COOLING COMPONENTS |  | REF. No. | PART No. | DESCRIPTION | Q'TY | PIN | I/C | 图号
|  | 1 | 72192 | RADIATOR | 1 |  |  | 4BF-12402-00
|  | 2 | 71805 | THERMOSTATIC VALVE COMPONENTS | 1 |  |  | 1BA-12402-00
|  | 3 | 71807 | THERMOSTATIC SHELL | 1 |  |  | 1BA-12403-00
|  | 4 | 71808 | DOWN SHELL | 1 |  |  | 1BA-12404-00
|  | 5 | 72193 | TEMPERATURE CONTROL VALVE STENTS | 1 |  |  | 4BF-12405-00
|  | 6 | 71868 | CONDUIT JOINTS | 1 |  |  | 1BA-11115-00
|  | 7 | 70143 | THERMOSTATIC VALVE | 1 |  |  | 1DA-12410-00
|  | 8 | 35095e | THE COOLING FLUID TEMPERATURE SENSOR | 1 |  |  | 1BK-85790-00
|  | 9 | 10085B | SOKET HEAD CAP SCREW M6X25 | 3 |  |  | B22A30625R
|  | 10 | 72194 | OUTLET HOSE, CYLINDER HEAD | 1 |  |  | 4BF-12485-00
|  | 11 | 72195 | INLET HOSE, READIATOR | 1 |  |  | 4BF-12483-00
|  | 12 | 72196 | OUTLET HOSE, READIATOR | 1 |  |  | 4BF-12482-00
|  | 13 | 72027 | HOSE HOOPS 21/44 | 6 |  |  | BHG1210007
|  | 14 | 71815 | FAN MOUTING BRACKET | 1 |  |  | 1BA-12430-00
|  | 15 | 71816 | FAN INSTALLED BOARD | 4 |  |  | 1BA-12431-00
|  | 16 | 72197 | VENTILATION TUBE WATER TANK | 1 |  |  | 4BF-12487-00
|  | 17 | 72198 | MINOR CYCLE CONDUIT | 1 |  |  | 4BF-12477-00
|  | 18 | 71809 | FAN MOTER COMPONENTS (SPAL) | 1 |  |  | 1BA-12432-00
|  | 19 | 70339 | WASHER, TANK RECOVERY | 1 |  |  | 4AB-21811-00
|  | 20 | 70340 | TANK RECOVERY | 1 |  |  | 4AB-21810-00
|  | 21 | 70338 | COVER, TANK RECOVERY | 1 |  |  | 4AB-21821-00
|  | 22 | 72199 | PIPE, SAFETY VALVE | 1 |  |  | 4BF-12407-00
|  | 23 | 622008 | CLIP 1 | 2 |  |  | 3AU-24109-00
|  | 24 | 70342 | PIPE, TANK RECOVERY | 1 |  |  | 4AB-21812-00
|  | 25 | 22907 | SAFETY VALVE | 1 |  |  | 1BB-12462-00
|  | 26 | 71932 | COOL FAN THERMO-SWITCH | 1 |  |  | 1BA-12486-00
|  | 27 | 10737 | O-RING 13.2X1.8 | 1 |  |  | B921321801
|  | 28 | 72200 | PIPE A | 1 |  |  | 4BF-12701-00
|  | 29 | 72201 | REFILL HOSE, READIATOR | 1 |  |  | 4BF-12411-00
|  | 30 | 72202 | OIL TANKS | 1 |  |  | 4BF-12700-00
|  | 31 | 71658 | HOSE CLAMPS 8/14 | 4 |  |  | 90450-08001
|  | 32 | 70960 | PLASTIC FLEXIBLE INSTALLATION NUT | 4 |  |  | 4CC-21811-00
|  | 33 | 10140B | BOLT M6X12 | 4 |  |  | B11A30612R
|  | 34 | 22914 | CLIP | 4 |  |  | 1BB-11189-00
|  | 35 | 72203 | PIPE B | 1 |  |  | 4BF-12702-00
22
空滤器组件
←→Interchangeable；≠Noninterchangeable；←New for old →old for new
53 AIR CLEANER |  | REF. No. | PART No. | DESCRIPTION | Q'TY | PIN | I/C | 图号
|  | 1 | 71825 | UPPER HOUSING, AIR CLEANER | 1 |  |  | 1BA-14412-00
|  | 2 | 71831 | LOWER HOUSING, AIR CLEANER | 1 |  |  | 1BA-14422-00
|  | 3 | 71832 | SPRING CARD HOOP 10 | 1 |  |  | 1BA-14403-00
|  | 4 | 71833 | ROW TUBING A | 1 |  |  | 1BA-14404-00
|  | 5 | 71834 | THROTTLE BODY CONNECTION TUBE | 1 |  |  | 1BA-14405-00
|  | 8 | 71823 | AIR CLEANER CORE | 1 |  |  | 1BA-14451-00
|  | 9 | 71836 | PROOF PIPES, AIR CLEANER | 1 |  |  | 1BA-14452-00
|  | 10 | 71837 | SPRING CARD HOOP 13 | 2 |  |  | 1BA-14408-00
|  | 11 | 71824 | CARD HOOP 70 | 1 |  |  | 1BA-14409-00
|  | 12 | 71838 | VENTILATION TUBE BODY | 1 |  |  | 1BA-14401-00
|  | 13 | 71826 | ROW TUBING B | 1 |  |  | 1BA-14402-00
|  | 14 | 71827 | SPRING CARD HOOP 15 | 1 |  |  | 1BA-14413-00
|  | 16 | 71829 | THE VALVE COVER INTO VENTILATION TUBE | 1 |  |  | 1BA-14415-00
|  | 18 | 71317 | FILTER SPONGE SET | 1 |  |  | 1BA-14455-00
|  | 19 | 10760 | CROSS RECESSED PAN HEAD TAPPING SCREWS ST4.8 | 9 |  |  | B21A24J18R
|  | 20 | 71933 | AIR CLEANER COVER | 1 |  |  | 1BA-14432-00
|  | 21 | 43519 | CLIP SPRING | 1 |  |  | 1BB-14884-00
|  | 22 | 71358 | SPRING CARD HOOP 13 | 2 |  |  | 1BB-14885-00
|  | 23 | 1309150 | SPRING CARD HOOP | 1 |  |  | 1AC-11192-00
|  | 24 | 71316 | AIR CLEANER ASSY. | 1 |  |  | 1BA-14400-00
|  | 25 | 72240 | AIR CLEANER COVER RING | 1 |  |  | 1BA-14433-00
|  | 26 | 72241 | UPPER HOUSING, AIR CLEANER RING | 1 |  |  | 1BA-14434-00
23
消音器组件
←→Interchangeable；≠Noninterchangeable；←New for old →old for new
54 EXHAUST |  | REF. No. | PART No. | DESCRIPTION | Q'TY | PIN | I/C | 图号
|  | 1 | 72218 | MUFFLER (USED FOR T3) | 1 |  |  | 4BF-14712-00
|  | 2 | 23408 | SPRING | 4 |  |  | 4AL-14601-00
|  | 3 | 72205 | PIPE A, EXHAUST | 1 |  |  | 4BF-14702-00
|  | 4 | 23403 | GASKET, EXHAUSE | 2 |  |  | 1BB-14613-00
|  | 5 | 10794 | NUT M8 | 4 |  |  | B51F20800R
|  | 6 | 72206 | PIPE B, EXHAUST | 1 |  |  | 4BF-14703-00
|  | 7 | 71842 | JOINT, EXHAUSE | 2 |  |  | 1BA-14701-00
|  | 8 | 70826 | SENSOR | 1 |  |  | 4AB-14640-00
|  | 9 | 72089 | SHIELD B, THE MUFFLER PIPE A | 1 |  |  | 1BA-14629-00
|  | 10 | 10950 | BOLT M6×12 | 6 |  |  | B29A00612R
|  | 11 | 10308 | SPRING WASHER D6 | 6 |  |  | B653106000
|  | 12 | 70053 | WASHER D6 | 6 |  |  | B66A006000
|  | 13 | 72090 | SHIELD A, THE MUFFLER PIPE A | 4 |  |  | 1BA-14628-00
|  | 14 | 72091 | THE LINING B OF GLASSFIBER (new model) | 2 |  |  | 1BA-14641-00
24
进气喷油部件
←→Interchangeable；≠Noninterchangeable；←New for old →old for new
55 FUEL INJECTION ASSY |  | REF. No. | PART No. | DESCRIPTION | Q'TY | PIN | I/C | 图号
|  | 1 | 71846 | INTAKE PIPE PADS | 1 |  |  | 1BA-13581-00
|  | 2 | 71847 | O-RING 51.5X2 | 2 |  |  | 1BA-13582-00
|  | 3 | 71848 | FEED HOSE | 1 |  |  | 1BA-13585-00
|  | 4 | 71849 | JOINT, FEED HOSE | 1 |  |  | 1BA-13583-00
|  | 5 | 71850 | INJECTOR CAP | 1 |  |  | 1BA-13584-00
|  | 6 | 71844 | CLIP 64 | 2 |  |  | 1BA-13587-00
|  | 7 | 10059 | BOLT M8X12 | 2 |  |  | B11A30825R
|  | 8 | 10716W | BOLT M6X10 | 1 |  |  | B11A20610R
|  | 9 | 71845 | INJECTOR | 1 |  |  | 1BA-13510-01
|  | 10 | 71957 | INTAKE AIR TEMPERATURE SENSOR (SUBJECT) | 1 |  |  | 1DB-85888-00
|  | 11 | 71958 | INTAKE AIR TEMPERATURE SENSOR PLATE | 1 |  |  | 1DB-85887-00
|  | 12 | 70040 | SCREW M4X8 | 1 |  |  | B23A20408R
|  | 13 | 71032 | SPRING WASHER 4 | 1 |  |  | B65L30400R
|  | 14 | 10761 | WASHER 4 | 1 |  |  | B67L20400R
|  | 15 | 71851 | THROTTLE BODY ASSEMBLY | 1 |  |  | 1BA-13520-00
|  | 16 | 71852 | SPEED LIMITING BLOCK OF THE TB | 1 |  |  | 1BA-13521-00
|  | 16 | 72258 | SPEED LIMITING BLOCK OF THE TB (NEW MODEL) | 1 |  | ← | 1BA-13521-11
|  | 17 | 73478 | SCREW M4X12 | 1 |  |  | 1BA-13524-00
25
附件
←→Interchangeable；≠Noninterchangeable；←New for old →old for new
56 SPECIAL TOOL |  | 1 | 71355 | Driving wheel puller | 1 |  |  | 1BA-17780-00
|  | 2 | 71356 | Rotor ASSY puller | 1 |  |  | 1BA-85610-00
|  | 3 | 71313 | Crankshaft nut wrench (M35X1.5) | 1 |  |  | 1BA-11670-00
|  | 4 | 72014 | Driven pulley spring compressor |  |  |  | 1BA-17730-00 FZ/1
|  | 5 | 72038 | THE TOOL FOR ONE WAY CLUTCH OF DRIVING WHEEL | 1 |  |  | 1BA-17628-00 FZ/1
26
Frequently used Accessories |  | REF. No. | PART No. | DESCRIPTION | Q'TY | PIN | I/C | 图号
|  | 1 | 71718 | GASKET, VALVE COVER | 2 |  |  | 1BA-11192-00
|  | 2 | 71793 | GASKET, CYLINDER | 1 |  |  | 1BA-11351-00
|  | 3 | 71785 | CYLINDER | 1 |  |  | 1BA-11310-00
|  | 4 | 71822 | GASKET, CYLINDER | 1 |  |  | 1BA-11302-00
|  | 5 | 71865 | GASKET 2, CYLINDER HEAD | 1 |  |  | 1BA-11181-00
|  | 6 | 71879 | CLIP | 2 |  |  | 1BA-11632-00
|  | 7 | 71886 | PISTON PIN | 1 |  |  | 1BA-11633-00
|  | 8 | 71887 | PISTON | 1 |  |  | 1BA-11631-00
|  | 9 | 71888 | PISTON RING 1 SET | 1 |  |  | 1BA-11611-00
|  | 10 | / | PISTON RING 2 SET | 1 |  |  | 1BA-11612-00
|  | 11 | / | PISTON RING SET | 1 |  |  | 1BA-11613-00
|  | 12 | 71950 | PIUG SPARK (BOSCH) | 1 |  |  | 1BA-82300-00
|  | 13 | 71867 | GASKET 1, CYLINDER HEAD | 1 |  |  | 1BA-11114-00
|  | 14 | 71898 | ENGINE MOUNT BUSHING | 4 |  |  | 1BA-15130-00
|  | 15 | 71901 | COMBINATORIAL GASKET | 4 |  |  | 1BA-15160-00
|  | 16 | 70196 | OIL FILTER | 1 |  |  | 1DA-13309-00
|  | 17 | 71916 | WASHER, RIGHT CRANKCASE | 1 |  |  | 1BA-15422-00
|  | 18 | 71921 | GASKET, LEFT COVER | 1 |  |  | 1BA-15412-00
|  | 19 | 71925 | GASKET, SHIFT COVER | 1 |  |  | 1BA-15432-00
|  | 20 | 71332 | BELT | 1 |  |  | 1BA-17610-00
|  | 21 | 71335 | DAMPER | 3 |  |  | 1BA-17622-00
|  | 22 | 71336 | SLIDER, DRIVING WHEEL | 6 |  |  | 1BA-17623-00
|  | 23 | 71346 | BRAKE STOP | 2 |  |  | 1BA-17631-00
|  | 24 | 71350 | COLLER | 2 |  |  | 1BA-17635-00
|  | 25 | 71347 | SLIDER, DRIVEN WHEEL | 2 |  |  | 1BA-17632-00
|  | 26 | 71790 | GASKET, TENSIONER CASE | 2 |  |  | 1BA-12213-00
|  | 27 | 71317 | FILTER SPONGE SET | 1 |  |  | 1BA-14455-00
|  | 28 | 71316 | AIR CLEANER ASSY. | 1 |  |  | 1BA-14400-00
|  | 29 | 23403 | GASKET, EXHAUSE | 2 |  |  | 1BB-14613-00
|  | 30 | 71842 | JOINT, EXHAUSE | 2 |  |  | 1BA-14701-00
|  | 31 | 23408 | SPRING | 4 |  |  | 4AL-14601-00

## 修改记录 (hidden)
修改记录
2017.9.11增加M750L T3b农用车图册内容
2017.12.11图册增加输出齿轮明细件
2018.1.9图册前后桥爆炸图错误修改
2018.3.27图册修改发动机部分
2018.4.25图册增加上置泵和油箱上盖内容
2018.4.26图册修改缸头盖部件内容、大小仪表序号，后桥部分内容
2018.5.3图册修改前减震组件图号修改
2018.7.18图册增加速度传感器和速度传感器过渡线